## DataSheet
WASTE STREAM |  |  | 9C37 |  | DNA Resin Secondary Waste
SITE |  |  | Dungeness A
SITE OWNER |  |  | Nuclear Decommissioning Authority
WASTE CUSTODIAN |  |  | Nuclear Restoration Services Ltd (NRS)
WASTE TYPE |  |  | LLW |  |  | 0
WASTE VOLUMES
[8 empty] | Reported (m3) |  |  |  | OR | Conditioned (m3) |  | Packaged (m3)
Stocks: |  |  | At 1.4.2025 |  |  |  |  | 4.3
Future arisings:
Total future arisings: | [7 empty] | 0.0
Total waste volume: | [7 empty] | 4.3
Number of waste packages in stock: |  |  | At 1.4.2025………………………...….. | [5 empty] | - | packages
Comment on arising rates: |  |  | -
Additional information on quantities: |  |  | -
Uncertainty factors on volumes: |  |  | Stock (upper): |  |  | x | 1.10 |  | Arisings (upper): |  | x | -
|  |  | Stock (lower): |  |  | x | 0.90 |  | Arisings (lower): |  | x | -
WASTE SOURCE |  |  | A campaign of resin retrieval and conditioning of Dungeness A ion exchange resin is underway, from Settling Tanks 3 and 4 (ST3 and ST4). The resin itself is ILW. The process is creating a variety of secondary waste.
PHYSICAL CHARACTERISTICS
General description: |  |  | This includes soft waste (gloves, swabs, Taki wipes/de-rad wipes, polythene, sizalcraft, Wypalls, etc) that will span the duration of the resin retrieval campaign; hoses, HEPA filters, and at the end of the project, the main transfer hoses and lances, and the tank arrangements (break tank, batch tank). Other contaminated items may be encountered such as tooling, or small pieces of equipment (torque wrenchs, spanners, thermocouples, blanking plugs, pumps, etc). Some of these items may have some oil or grease present.
Changes since waste generated: |  |  | -
Bulk density (t/m³): |  |  | = | 0.43
Comment on density: |  |  | -
CHEMICAL COMPOSITION
General description and components (%wt): |  |  | Metal (28%), Biodegradable- non putrescibles (7%), Plastics (non-halogenated) (57%), Rubber (7%) and other (1%)
Chemical state: |  |  | Neutral
Sheet metal proportion / thickness: |  |  | -
Metals and alloys (%wt):
[9 empty] | (%wt) | Type(s) / Grades(s) with proportions | [5 empty] | % of total C14 activity
|  |  | Stainless steel…………………………………. | [5 empty] | = 7.0 | Standard Grade: 316 (385 kg break tank, 331 kg hand tools e.g. torque wrenches, spanners, etc, pumps, hose connectors/fittings, HEPA filter cases, suction lances, thermocouples, blanking plugs, 592.1g TC14 (unshielded) drums used for disposal to incineration site)
|  |  | Other ferrous metals………………………...… | [5 empty] | = 21.4 | Standard Grade: S275JR (3500 kg batch tank, 400 kg wheels from cross site transport, 100 kg miscellaneous hand tools e.g. torque wrenches, spanners, etc)
|  |  | Iron………………………...………………………………. | [6 empty] | -
|  |  | Aluminium…………………………...………… | [6 empty] | -
|  |  | Beryllium…………………….……………….. | [6 empty] | -
|  |  | Cobalt……………………..……………………. | [6 empty] | -
|  |  | Copper…………………………….……………….. | [6 empty] | -
|  |  | Lead……………………………...……………… | [6 empty] | -
|  |  | Magnox/Magnesium…………………………... | [6 empty] | -
|  |  | Nickel………………………………………..... | [6 empty] | -
|  |  | Titanium…………………………………..……. | [6 empty] | -
|  |  | Uranium………………………………...………. | [6 empty] | -
|  |  | Zinc………………………………...…… | [6 empty] | -
|  |  | Zircaloy/Zirconium……………...…….………. | [6 empty] | -
|  |  | Other metals…………………….…………. | [6 empty] | -
Organics (%wt):
[9 empty] | (%wt) | Type(s) and comment | [5 empty] | % of total C14 activity
|  |  | Total cellulosics…………..………… | [5 empty] | 0 | -
|  |  | Paper, cotton………..…………… | [6 empty] | -
|  |  | Wood…………..………………… | [6 empty] | -
|  |  | Halogenated plastics…………..…… | [6 empty] | -
|  |  | Total non-halogenated plastics……………… | [5 empty] | = 57.3 | 0.32 tonnes of hoses, plus 80% of soft waste estimated to be plastic (10.42 tonnes of 13.02 tonnes soft waste)
|  |  | Condensation polymers…………………...….. | [5 empty] | = 57.3 | 0.32 tonnes of hoses, plus 80% of soft waste estimated to be plastic (10.42 tonnes of 13.02 tonnes soft waste)
|  |  | Others…………..……………...…… | [5 empty] | = 0 | -
|  |  | Organic ion exchange materials…..……. | [5 empty] | < 0.01 | Lewatit and Duolite IX resins Solid resin beads or fines present as contamination on other material
|  |  | Total rubber…………..……..…………… | [5 empty] | = 7.0 | -
|  |  | Halogenated rubber…………………..…..…… | [5 empty] | = 3.5 | -
|  |  | Non-halogenated rubber…………………....… | [5 empty] | = 3.5 | -
|  |  | Hydrocarbons…………………………..... | [6 empty] | -
|  |  | Oil or grease……..………………….….… | [5 empty] | < 0.01 | Present on tools/pumps
|  |  | Fuel….………………….....…………... | [6 empty] | -
|  |  | Asphalt/Tarmac (cont.coal tar)….… | [6 empty] | -
|  |  | Asphalt/Tarmac (no coal tar)……...… | [6 empty] | -
|  |  | Bitumen………………………………… | [6 empty] | -
|  |  | Others………………………………………. | [6 empty] | -
|  |  | Other organics…………..……………………..… | [6 empty] | -
Other materials (%wt):
[9 empty] | (%wt) | Type(s) and comment | [5 empty] | % of total C14 activity
|  |  | Inorganic ion exchange materials…...… | [6 empty] | -
|  |  | Inorganic sludges and flocs…………….… | [6 empty] | -
|  |  | Soil……………..……………………....………… | [6 empty] | -
|  |  | Brick/Stone/Rubble………………......…………..………… | [6 empty] | -
|  |  | Cementitious material……………………….…. | [6 empty] | -
|  |  | Sand……………………………………….. | [6 empty] | -
|  |  | Glass/Ceramics………….…………..………… | [6 empty] | -
|  |  | Graphite………..…………………………..……… | [6 empty] | -
|  |  | Desiccants/Catalysts…………………… | [6 empty] | -
|  |  | Asbestos…………..……………………...… | [5 empty] | 0 | -
|  |  | Non/low friable……..……………………………… | [6 empty] | -
|  |  | Moderately friable……..………………………… | [6 empty] | -
|  |  | Highly friable……..…………………………… | [6 empty] | -
|  |  | Free aqueous liquids…………..………… | [6 empty] | -
|  |  | Free non-aqueous liquids…………….………..………… | [6 empty] | -
|  |  | Powder/Ash…………..…………………...…… | [6 empty] | -
COMPONENTS OF MATERIALS, WASTE PROPERTIES, MATERIALS NOT CONTRIBUTING TO MASS
Inorganic anions (%wt):
[9 empty] | (%wt) | Type(s) and comment
|  |  | Fluoride……..………………………………….. | [6 empty] | -
|  |  | Chloride…………..…………………………….. | [6 empty] | -
|  |  | Iodide…..………………………………...…. | [6 empty] | -
|  |  | Cyanide…….…………………………………..… | [6 empty] | -
|  |  | Carbonate………..…………………………...… | [6 empty] | -
|  |  | Nitrate…………..…………………………...…. | [6 empty] | -
|  |  | Nitrite…………..……………………………….... | [6 empty] | -
|  |  | Phosphate……..…………………………...…. | [6 empty] | -
|  |  | Sulphate………..…………………………….…. | [6 empty] | -
|  |  | Sulphide………..……………………………...…. | [6 empty] | -
Materials of interest for waste acceptance criteria:
[9 empty] | (%wt) | Type(s) and comment
|  |  | Combustible metals…………………………. | [6 empty] | -
|  |  | Low flash point liquids……………………...… | [6 empty] | -
|  |  | Explosive materials………………………….. | [6 empty] | -
|  |  | Phosphorus…………..………………………… | [6 empty] | -
|  |  | Hydrides………………………………….……… | [6 empty] | -
|  |  | Biological etc. materials……………………….. | [6 empty] | -
|  |  | Biodegradable materials…………...…………. | [5 empty] | = 7.0 | -
|  |  | Putrescible wastes………..…………… | [6 empty] | -
|  |  | Non-putrescible wastes………..…………… | [5 empty] | = 7.0 | -
|  |  | Corrosive materials…………………………. | [6 empty] | -
|  |  | Pyrophoric materials………………………….. | [6 empty] | -
|  |  | Generating toxic gases……………………….. | [6 empty] | -
|  |  | Reacting with water…………………………...… | [6 empty] | -
|  |  | Higher activity particles…………………………………. | [6 empty] | -
|  |  | Soluble solids as bulk chemical compounds……………………..………………….… | [6 empty] | -
Hazardous substances / non hazardous pollutants: |  |  | -
[9 empty] | (%wt) | Type(s) and comment
|  |  | Acrylamide…………………………… | [6 empty] | -
|  |  | Benzene………………..……………… | [6 empty] | -
|  |  | Chlorinated solvents………..……………. | [6 empty] | -
|  |  | Formaldehyde…………………………. | [6 empty] | -
|  |  | Organometallics…………………………. | [6 empty] | -
|  |  | Phenol……………………………………….... | [6 empty] | -
|  |  | Styrene…..…...…..…..……………………….. | [6 empty] | -
|  |  | Tri-butyl phosphate……………………….………... | [6 empty] | -
|  |  | Other organophosphates……………………….. | [6 empty] | -
|  |  | Vinyl chloride………………………………………. | [6 empty] | -
|  |  | Arsenic……………………………………….... | [6 empty] | -
|  |  | Barium…………………………………..…………. | [6 empty] | -
|  |  | Boron…………………….……………………….. | [5 empty] | 0 | -
|  |  | Boron (in Boral)…………………………………………………. | [6 empty] | -
|  |  | Boron (non-Boral)…………………………………………………. | [6 empty] | -
|  |  | Cadmium………………………………….……………….. | [6 empty] | -
|  |  | Caesium……………………………………..……………. | [6 empty] | -
|  |  | Selenium………………………………………….……. | [6 empty] | -
|  |  | Chromium………………………..………………………. | [6 empty] | -
|  |  | Molybdenum……………………………..…………………. | [6 empty] | -
|  |  | Thallium…………………………...………………………. | [6 empty] | -
|  |  | Tin………………………………...……………………… | [6 empty] | -
|  |  | Vanadium…………………………………...…………………. | [6 empty] | -
|  |  | Mercury compounds…………………...……………………. | [6 empty] | -
|  |  | Others…………………………………………..…… | [6 empty] | -
Complexing agents (%wt): |  |  | Yes
[9 empty] | (%wt) | Type(s) and comment
|  |  | EDTA…………………….…………………….. | [5 empty] | < 0.01 | -
|  |  | DPTA…….…...………………………………………. | [6 empty] | -
|  |  | NTA……………...…………………………………… | [6 empty] | -
|  |  | Polycarboxylic acids………………………………… | [6 empty] | -
|  |  | Other organic complexants…………………………..… | [6 empty] | -
|  |  | Total complexing agents………………………...… | [5 empty] | < 0.01 | -
Physical components: | [8 empty] | Number | Type(s) and comment
|  |  | Sources………………………………...… | [6 empty] | -
|  |  | Electronic & Electrical Equipment (EEE) | [6 empty] | -
|  |  | EEE Type 1……………………….……………. | [6 empty] | -
|  |  | EEE Type 2…………………………………...……. | [6 empty] | -
|  |  | EEE Type 3………………………………...……. | [6 empty] | -
|  |  | EEE Type 4………………………………….……. | [6 empty] | -
|  |  | EEE Type 5…………………………………..……. | [6 empty] | -
TREATMENT, PACKAGING AND DISPOSAL
Planned on-site / off-site treatment(s): |  |  | Treatment | [8 empty] | On-site / Off-site |  | Stream volume %
Size reduction
Decay storage
Low force compaction
Supercompaction (HFC)
|  |  | Incineration | [8 empty] | Off-site |  | = 81.7
Drying/dewatering/liquid separation
Tie down/fixatives/strippable coating/painting application
Decontamination
|  |  | Metal treatment | [8 empty] | Off-site |  | = 7.5
Recycling / reuse
Thermal treatment, including vitrification
Encapsulation
Polymer encapsulation
Other physical treatment
Other chemical treatment
Containerisation
Treatment not yet determined
|  |  | None | [10 empty] | = 10.8
Comments on planned treatments: |  |  | None = 10.8% expected to be consigned to LLWR.
Conditioning method: |  |  | -
Conditioning plants: |  | Plant Name | [6 empty] | Location
|  | - | [6 empty] | -
Likely conditioning matrix: |  |  | -
Further information on the conditioning matrix: |  |  | -
Waste Packaging:
Likely container type: | Container | [6 empty] | Waste packaged (vol%) |  | Waste loading (m³) |  | Payload (m³) |  | Number of packages |  | Estimated start date for packaging
| 1/2 Height IP-2 Disposal/Re-usable ISO (TC01/TC02) | [6 empty] | 10.8 |  | 10.0 |  | 18.3 |  | 1 |  | -
Range in container waste loading: |  |  | -
Other information on packaging and conditioning: |  |  | -
Conditioned density (t/m³): |  |  | -
Conditioned density comment: |  |  | -
Management Routes: |  |  | Disposal Route | [8 empty] | Stream volume % |  | Raw density t/m3 |  | Start date
Expected to be consigned to a Near Site, Near Surface Disposal Facility (Scotland)
Expected to be Non-NSD HAW managed under Scottish Government's policy
Expected to be disposed to LLW Vaults NRS Dounreay
Expected to be consigned to the Geological Disposal Facility
Expected to be consigned to a Near Surface Disposal Facility
|  |  | Expected to be consigned to the LLW Repository | [8 empty] | = 10.8 |  | 0.43
Expected to be consigned to a Landfill Facility
Expected to be disposed On-Site
Expected to be managed by In-Situ Disposal
|  |  | Expected to be consigned to an Incineration Facility | [8 empty] | = 81.7 |  | 0.40
|  |  | Expected to be consigned to a Metal Treatment Facility | [8 empty] | = 7.5 |  | 1.4
Expected to be Out of Scope
Expected to be recycled / reused
Disposal route not known
Classification codes for waste expected to be consigned to a landfill facility:
Opportunities for alternative disposal routing: | [5 empty] | No
| Baseline Management Route |  |  | Opportunity Management Route |  |  |  | Stream volume (%) |  |  | Opportunity Confidence |  | Comment
| - |  |  | - |  |  |  | - |  |  | - |  | -
| - |  |  | - |  |  |  | - |  |  | - |  | -
RADIOACTIVITY
Source: |  |  | -
Uncertainty: |  |  | -
Measurement of radioactivities: |  |  | -
Chemical form of radionuclides: |  | H-3: | -
| C-14: |  | -
| Cl-36: |  | -
| Se-79: | Selenium-79 | -
| Tc-99: | Selenium-79 | -
| I-129: |  | -
| Ra: |  | -
| Th: |  | -
| U: |  | -
Np: |  |  | -
Pu: |  |  | -

## Radionuclide
WASTE STREAM |  |  |  | 9C37 |  |  |  | DNA Resin Secondary Waste
|  | Mean radioactivity, TBq/m³ | [7 empty] | Mean radioactivity, TBq/m³
| Nuclide | Waste at |  | Bands and Code |  |  | Future Arisings | Bands and Code |  | Waste at |  | Bands and Code |  |  | Future Arisings |  | Bands and Code
|  | 2025-04-01 | [6 empty] | Nuclide | 2025-04-01
| H 3 |  |  |  |  | 8 |  |  | Gd 153 |  |  |  |  | 8
| Be 10 |  |  |  |  | 8 |  |  | Ho 163 |  |  |  |  | 8
| C 14 |  |  |  |  | 8 |  |  | Ho 166m |  |  |  |  | 8
| Na 22 |  |  |  |  | 8 |  |  | Tm 170 |  |  |  |  | 8
| Al 26 |  |  |  |  | 8 |  |  | Tm 171 |  |  |  |  | 8
| Cl 36 |  | 1.12E-09 | C | C | 1 |  |  | Lu 174 |  |  |  |  | 8
| Ar 39 |  |  |  |  | 8 |  |  | Lu 176 |  |  |  |  | 8
| Ar 42 |  |  |  |  | 8 |  |  | Hf 178n |  |  |  |  | 8
| K 40 |  |  |  |  | 8 |  |  | Hf 182 |  |  |  |  | 8
| Ca 41 |  |  |  |  | 8 |  |  | Pt 193 |  |  |  |  | 8
| Mn 53 |  |  |  |  | 8 |  |  | Tl 204 |  |  |  |  | 8
| Mn 54 |  |  |  |  | 8 |  |  | Pb 205 |  |  |  |  | 8
| Fe 55 |  |  |  |  | 8 |  |  | Pb 210 |  |  |  |  | 8
| Co 60 |  |  |  |  | 8 |  |  | Bi 208 |  |  |  |  | 8
| Ni 59 |  |  |  |  | 8 |  |  | Bi 210m |  |  |  |  | 8
| Ni 63 |  | 1.81E-08 | C | C | 1 |  |  | Po 210 |  |  |  |  | 8
| Zn 65 |  |  |  |  | 8 |  |  | Ra 223 |  |  |  |  | 8
| Se 79 |  |  |  |  | 8 |  |  | Ra 225 |  |  |  |  | 8
| Kr 81 |  |  |  |  | 8 |  |  | Ra 226 |  |  |  |  | 8
| Kr 85 |  |  |  |  | 8 |  |  | Ra 228 |  |  |  |  | 8
| Rb 87 |  |  |  |  | 8 |  |  | Ac 227 |  |  |  |  | 8
| Sr 90 |  | 2.78E-06 | C | C | 1 |  |  | Th 227 |  |  |  |  | 8
| Zr 93 |  |  |  |  | 8 |  |  | Th 228 |  |  |  |  | 8
| Nb 91 |  |  |  |  | 8 |  |  | Th 229 |  |  |  |  | 8
| Nb 92 |  |  |  |  | 8 |  |  | Th 230 |  |  |  |  | 8
| Nb 93m |  |  |  |  | 8 |  |  | Th 232 |  |  |  |  | 8
| Nb 94 |  |  |  |  | 8 |  |  | Th 234 |  |  |  |  | 8
| Mo 93 |  |  |  |  | 8 |  |  | Pa 231 |  |  |  |  | 8
| Tc 97 |  |  |  |  | 8 |  |  | Pa 233 |  |  |  |  | 8
| Tc 99 |  |  |  |  | 8 |  |  | U 232 |  |  |  |  | 8
| Ru 106 |  |  |  |  | 8 |  |  | U 233 |  |  |  |  | 8
| Pd 107 |  |  |  |  | 8 |  |  | U 234 |  |  |  |  | 8
| Ag 108m |  | 3.70E-09 | C | C | 2 |  |  | U 235 |  |  |  |  | 8
| Ag 110m |  |  |  |  | 8 |  |  | U 236 |  |  |  |  | 8
| Cd 109 |  |  |  |  | 8 |  |  | U 238 |  |  |  |  | 8
| Cd 113m |  |  |  |  | 8 |  |  | Np 237 |  |  |  |  | 8
| Sn 119m |  |  |  |  | 8 |  |  | Pu 236 |  |  |  |  | 8
| Sn 121m |  |  |  |  | 8 |  |  | Pu 238 |  | 4.79E-09 | C | C | 1
| Sn 123 |  |  |  |  | 8 |  |  | Pu 239 |  | 3.73E-09 | C | C | 1
| Sn 126 |  |  |  |  | 8 |  |  | Pu 240 |  | 3.73E-09 | C | C | 1
| Sb 125 |  |  |  |  | 8 |  |  | Pu 241 |  | 1.56E-07 | C | C | 1
| Sb 126 |  |  |  |  | 8 |  |  | Pu 242 |  |  |  |  | 8
| Te 125m |  |  |  |  | 8 |  |  | Am 241 |  | 1.37E-08 | C | C | 1
| Te 127m |  |  |  |  | 8 |  |  | Am 242m |  |  |  |  | 8
| I 129 |  | 2.49E-09 | C | C | 1 |  |  | Am 243 |  |  |  |  | 8
| Cs 134 |  | 1.44E-08 | C | C | 2 |  |  | Cm 242 |  |  |  |  | 8
| Cs 135 |  |  |  |  | 8 |  |  | Cm 243 |  |  |  |  | 8
| Cs 137 |  | 6.34E-05 | C | C | 2 |  |  | Cm 244 |  |  |  |  | 8
| Ba 133 |  | 2.69E-09 | C | C | 2 |  |  | Cm 245 |  |  |  |  | 8
| La 137 |  |  |  |  | 8 |  |  | Cm 246 |  |  |  |  | 8
| La 138 |  |  |  |  | 8 |  |  | Cm 248 |  |  |  |  | 8
| Ce 144 |  |  |  |  | 8 |  |  | Cf 249 |  |  |  |  | 8
| Pm 145 |  |  |  |  | 8 |  |  | Cf 250 |  |  |  |  | 8
| Pm 147 |  |  |  |  | 8 |  |  | Cf 251 |  |  |  |  | 8
| Sm 147 |  |  |  |  | 8 |  |  | Cf 252 |  |  |  |  | 8
| Sm 151 |  | 2.40E-09 | C | C | 1 |  |  | Unsp a
| Eu 152 |  | 7.70E-09 | C | C | 2 |  |  | Unsp b/g
| Eu 154 |  | 1.66E-09 | C | C | 2 |  |  | Total a |  | 2.5949e-08 |  |  | * |  | 0 |  | *
| Eu 155 |  | 9.15E-09 | C | C | 2 |  |  | Total b/g |  | 6.6385e-05 |  |  | * |  | 0 |  | *
| Bands (Upper and Lower) | [7 empty] | Code
| A a factor of 1.5 | [7 empty] | 1 Measured activity
| B a factor of 3 | [7 empty] | 2 Derived activity (best estimate)
| C a factor of 10 | [7 empty] | 3 Derived activity (upper limit)
| D a factor of 100 | [7 empty] | 4 Not present
| E a factor of 1000 | [7 empty] | 5 Present but not significant
6 Likely to be present but not assessed
| Note: Bands quantify uncertainty in | [7 empty] | 7 Present in significant quantities but not determined
| the mean radioactivity. | [7 empty] | 8 Not expected to be present in significant quantity
* Total calculated from the 114 declared radionuclides