## DataSheet
WASTE STREAM |  |  | 9C74 |  | AETP Sludge
SITE |  |  | Dungeness A
SITE OWNER |  |  | Nuclear Decommissioning Authority
WASTE CUSTODIAN |  |  | Nuclear Restoration Services Ltd (NRS)
WASTE TYPE |  |  | ILW |  |  | 0
WASTE VOLUMES
[8 empty] | Reported (m3) |  |  |  | OR | Conditioned (m3) |  | Packaged (m3)
Stocks: |  |  | At 1.4.2025 |  |  |  |  | ~ 1.1
Future arisings:
Total future arisings: | [7 empty] | 0.0
Total waste volume: | [7 empty] | 1.1
Number of waste packages in stock: |  |  | At 1.4.2025………………………...….. | [5 empty] | - | packages
Comment on arising rates: |  |  | -
Additional information on quantities: |  |  | Contents from the Backwash Tank 1 (0.7m3), Sludge Storage Tank 1 (0.2m3), and Sludge Storage Tank 2 (0.2m3).
Uncertainty factors on volumes: |  |  | Stock (upper): |  |  | x | 1.20 |  | Arisings (upper): |  | x | -
|  |  | Stock (lower): |  |  | x | 0.80 |  | Arisings (lower): |  | x | -
WASTE SOURCE |  |  | The sludge originates from routine filtration of liquid effluents. Some of the sludge has also originated from filtration of cooling pond water. Pond sludge is now accumulated separately (see waste stream 9C16). Contents is from the Backwash Tank 1 (0.7m3), Sludge Storage Tank 1 (0.2m3), and Sludge Storage Tank 2 (0.2m3).
PHYSICAL CHARACTERISTICS
General description: |  |  | The waste consists of debris washed from persons, floors and clothing, corrosion products such as magnesium hydroxide and carbonate detached from fuel elements, and extraneous materials such as flakes of paint. Also there is oil and some filter sand. Sludge particles may be up to millimetre size, and there will probably be 50-450 kg/m3 of dry material. Once fluidised the sludges should be readily transferred by pumping but reconcentration may be time consuming. There are no large items that may require special handling.
Changes since waste generated: |  |  | -
Bulk density (t/m³): |  |  | = | 1.9
Comment on density: |  |  | The bulk density of the sludge is expected to range from 1.05 to 1.15 t/m3 with an average of about 1.1 t/m3. Sand from sand filters (5.9 m3) will have a density of about 2.65 t/m3 so that the overall mean bulk density is about 1.9 t/m3.
CHEMICAL COMPOSITION
General description and components (%wt): |  |  | Magnesium hydroxide, magnesium carbonate, water, siliceous materials including sand, oil (~10% wt) and a range of other materials.
Chemical state: |  |  | Alkali
Sheet metal proportion / thickness: |  |  | The metal content has not been fully assessed, but some unreacted Magnox is expected.There are no bulk metal items present.
Metals and alloys (%wt):
[9 empty] | (%wt) | Type(s) / Grades(s) with proportions | [5 empty] | % of total C14 activity
|  |  | Stainless steel…………………………………. | [6 empty] | -
|  |  | Other ferrous metals………………………...… | [6 empty] | -
|  |  | Iron………………………...………………………………. | [6 empty] | -
|  |  | Aluminium…………………………...………… | [6 empty] | -
|  |  | Beryllium…………………….……………….. | [6 empty] | -
|  |  | Cobalt……………………..……………………. | [6 empty] | -
|  |  | Copper…………………………….……………….. | [6 empty] | -
|  |  | Lead……………………………...……………… | [6 empty] | -
|  |  | Magnox/Magnesium…………………………... | [6 empty] | -
|  |  | Nickel………………………………………..... | [6 empty] | -
|  |  | Titanium…………………………………..……. | [6 empty] | -
|  |  | Uranium………………………………...………. | [6 empty] | -
|  |  | Zinc………………………………...…… | [6 empty] | -
|  |  | Zircaloy/Zirconium……………...…….………. | [6 empty] | -
|  |  | Other metals…………………….…………. | [6 empty] | -
Organics (%wt):
[9 empty] | (%wt) | Type(s) and comment | [5 empty] | % of total C14 activity
|  |  | Total cellulosics…………..………… | [5 empty] | 0 | -
|  |  | Paper, cotton………..…………… | [6 empty] | -
|  |  | Wood…………..………………… | [6 empty] | -
|  |  | Halogenated plastics…………..…… | [6 empty] | -
|  |  | Total non-halogenated plastics……………… | [5 empty] | 0 | -
|  |  | Condensation polymers…………………...….. | [6 empty] | -
|  |  | Others…………..……………...…… | [6 empty] | -
|  |  | Organic ion exchange materials…..……. | [6 empty] | -
|  |  | Total rubber…………..……..…………… | [5 empty] | 0 | -
|  |  | Halogenated rubber…………………..…..…… | [6 empty] | -
|  |  | Non-halogenated rubber…………………....… | [6 empty] | -
|  |  | Hydrocarbons…………………………..... | [6 empty] | -
|  |  | Oil or grease……..………………….….… | [5 empty] | ~ 10.0 | -
|  |  | Fuel….………………….....…………... | [6 empty] | -
|  |  | Asphalt/Tarmac (cont.coal tar)….… | [6 empty] | -
|  |  | Asphalt/Tarmac (no coal tar)……...… | [6 empty] | -
|  |  | Bitumen………………………………… | [6 empty] | -
|  |  | Others………………………………………. | [6 empty] | -
|  |  | Other organics…………..……………………..… | [6 empty] | -
Other materials (%wt):
[9 empty] | (%wt) | Type(s) and comment | [5 empty] | % of total C14 activity
|  |  | Inorganic ion exchange materials…...… | [6 empty] | -
|  |  | Inorganic sludges and flocs…………….… | [5 empty] | ~ 45.0 | -
|  |  | Soil……………..……………………....………… | [6 empty] | -
|  |  | Brick/Stone/Rubble………………......…………..………… | [6 empty] | -
|  |  | Cementitious material……………………….…. | [6 empty] | -
|  |  | Sand……………………………………….. | [5 empty] | ~ 45.0 | -
|  |  | Glass/Ceramics………….…………..………… | [6 empty] | -
|  |  | Graphite………..…………………………..……… | [6 empty] | -
|  |  | Desiccants/Catalysts…………………… | [6 empty] | -
|  |  | Asbestos…………..……………………...… | [5 empty] | 0 | -
|  |  | Non/low friable……..……………………………… | [6 empty] | -
|  |  | Moderately friable……..………………………… | [6 empty] | -
|  |  | Highly friable……..…………………………… | [6 empty] | -
|  |  | Free aqueous liquids…………..………… | [6 empty] | -
|  |  | Free non-aqueous liquids…………….………..………… | [6 empty] | -
|  |  | Powder/Ash…………..…………………...…… | [6 empty] | -
COMPONENTS OF MATERIALS, WASTE PROPERTIES, MATERIALS NOT CONTRIBUTING TO MASS
Inorganic anions (%wt):
[9 empty] | (%wt) | Type(s) and comment
|  |  | Fluoride……..………………………………….. | [6 empty] | -
|  |  | Chloride…………..…………………………….. | [6 empty] | -
|  |  | Iodide…..………………………………...…. | [6 empty] | -
|  |  | Cyanide…….…………………………………..… | [6 empty] | -
|  |  | Carbonate………..…………………………...… | [6 empty] | -
|  |  | Nitrate…………..…………………………...…. | [6 empty] | -
|  |  | Nitrite…………..……………………………….... | [6 empty] | -
|  |  | Phosphate……..…………………………...…. | [6 empty] | -
|  |  | Sulphate………..…………………………….…. | [6 empty] | -
|  |  | Sulphide………..……………………………...…. | [6 empty] | -
Materials of interest for waste acceptance criteria:
[9 empty] | (%wt) | Type(s) and comment
|  |  | Combustible metals…………………………. | [5 empty] | < 1.0 | -
|  |  | Low flash point liquids……………………...… | [6 empty] | -
|  |  | Explosive materials………………………….. | [6 empty] | -
|  |  | Phosphorus…………..………………………… | [6 empty] | -
|  |  | Hydrides………………………………….……… | [6 empty] | -
|  |  | Biological etc. materials……………………….. | [6 empty] | -
|  |  | Biodegradable materials…………...…………. | [5 empty] | 0 | -
|  |  | Putrescible wastes………..…………… | [6 empty] | -
|  |  | Non-putrescible wastes………..…………… | [6 empty] | -
|  |  | Corrosive materials…………………………. | [6 empty] | -
|  |  | Pyrophoric materials………………………….. | [6 empty] | -
|  |  | Generating toxic gases……………………….. | [6 empty] | -
|  |  | Reacting with water…………………………...… | [5 empty] | < 1.0 | -
|  |  | Higher activity particles…………………………………. | [6 empty] | -
|  |  | Soluble solids as bulk chemical compounds……………………..………………….… | [6 empty] | -
Hazardous substances / non hazardous pollutants: |  |  | -
[9 empty] | (%wt) | Type(s) and comment
|  |  | Acrylamide…………………………… | [6 empty] | -
|  |  | Benzene………………..……………… | [6 empty] | -
|  |  | Chlorinated solvents………..……………. | [6 empty] | -
|  |  | Formaldehyde…………………………. | [6 empty] | -
|  |  | Organometallics…………………………. | [6 empty] | -
|  |  | Phenol……………………………………….... | [6 empty] | -
|  |  | Styrene…..…...…..…..……………………….. | [6 empty] | -
|  |  | Tri-butyl phosphate……………………….………... | [6 empty] | -
|  |  | Other organophosphates……………………….. | [6 empty] | -
|  |  | Vinyl chloride………………………………………. | [6 empty] | -
|  |  | Arsenic……………………………………….... | [6 empty] | -
|  |  | Barium…………………………………..…………. | [6 empty] | -
|  |  | Boron…………………….……………………….. | [5 empty] | 0 | -
|  |  | Boron (in Boral)…………………………………………………. | [6 empty] | -
|  |  | Boron (non-Boral)…………………………………………………. | [6 empty] | -
|  |  | Cadmium………………………………….……………….. | [6 empty] | -
|  |  | Caesium……………………………………..……………. | [6 empty] | -
|  |  | Selenium………………………………………….……. | [6 empty] | -
|  |  | Chromium………………………..………………………. | [6 empty] | -
|  |  | Molybdenum……………………………..…………………. | [6 empty] | -
|  |  | Thallium…………………………...………………………. | [6 empty] | -
|  |  | Tin………………………………...……………………… | [6 empty] | -
|  |  | Vanadium…………………………………...…………………. | [6 empty] | -
|  |  | Mercury compounds…………………...……………………. | [6 empty] | -
|  |  | Others…………………………………………..…… | [6 empty] | -
Complexing agents (%wt): |  |  | No
[9 empty] | (%wt) | Type(s) and comment
|  |  | EDTA…………………….…………………….. | [6 empty] | -
|  |  | DPTA…….…...………………………………………. | [6 empty] | -
|  |  | NTA……………...…………………………………… | [6 empty] | -
|  |  | Polycarboxylic acids………………………………… | [6 empty] | -
|  |  | Other organic complexants…………………………..… | [6 empty] | -
|  |  | Total complexing agents………………………...… | [6 empty] | -
Physical components: | [8 empty] | Number | Type(s) and comment
|  |  | Sources………………………………...… | [6 empty] | -
|  |  | Electronic & Electrical Equipment (EEE) | [6 empty] | -
|  |  | EEE Type 1……………………….……………. | [6 empty] | -
|  |  | EEE Type 2…………………………………...……. | [6 empty] | -
|  |  | EEE Type 3………………………………...……. | [6 empty] | -
|  |  | EEE Type 4………………………………….……. | [6 empty] | -
|  |  | EEE Type 5…………………………………..……. | [6 empty] | -
TREATMENT, PACKAGING AND DISPOSAL
Planned on-site / off-site treatment(s): |  |  | Treatment | [8 empty] | On-site / Off-site |  | Stream volume %
Size reduction
Decay storage
Low force compaction
Supercompaction (HFC)
Incineration
Drying/dewatering/liquid separation
Tie down/fixatives/strippable coating/painting application
Decontamination
Metal treatment
Recycling / reuse
Thermal treatment, including vitrification
Encapsulation
Polymer encapsulation
Other physical treatment
Other chemical treatment
Containerisation
Treatment not yet determined
None
Comments on planned treatments: |  |  | -
Conditioning method: |  |  | Expected to be co-packaged with 9C68.
Conditioning plants: |  | Plant Name | [6 empty] | Location
Likely conditioning matrix: |  |  | -
Further information on the conditioning matrix: |  |  | -
Waste Packaging:
Likely container type: | Container | [6 empty] | Waste packaged (vol%) |  | Waste loading (m³) |  | Payload (m³) |  | Number of packages |  | Estimated start date for packaging
| - | [6 empty] | - |  | - |  | - |  | - |  | -
Range in container waste loading: |  |  | -
Other information on packaging and conditioning: |  |  | -
Conditioned density (t/m³): |  |  | -
Conditioned density comment: |  |  | -
Management Routes: |  |  | Disposal Route | [8 empty] | Stream volume % |  | Raw density t/m3 |  | Start date
Expected to be consigned to a Near Site, Near Surface Disposal Facility (Scotland)
Expected to be Non-NSD HAW managed under Scottish Government's policy
Expected to be disposed to LLW Vaults NRS Dounreay
Expected to be consigned to the Geological Disposal Facility
Expected to be consigned to a Near Surface Disposal Facility
Expected to be consigned to the LLW Repository
Expected to be consigned to a Landfill Facility
Expected to be disposed On-Site
Expected to be managed by In-Situ Disposal
Expected to be consigned to an Incineration Facility
Expected to be consigned to a Metal Treatment Facility
Expected to be Out of Scope
Expected to be recycled / reused
Disposal route not known
Classification codes for waste expected to be consigned to a landfill facility:
Opportunities for alternative disposal routing: | [5 empty] | No
| Baseline Management Route |  |  | Opportunity Management Route |  |  |  | Stream volume (%) |  |  | Opportunity Confidence |  | Comment
| - |  |  | - |  |  |  | - |  |  | - |  | -
| - |  |  | - |  |  |  | - |  |  | - |  | -
RADIOACTIVITY
Source: |  |  | -
Uncertainty: |  |  | -
Measurement of radioactivities: |  |  | -
Chemical form of radionuclides: |  | H-3: | H-3: Most tritium is expected to be present as water but some may be present in the form of other organic or inorganic compounds.
| C-14: |  | C-14: Carbon 14 may be present as graphite.
| Cl-36: |  | -
| Se-79: | Selenium-79 | Se-79: The chemical form of selenium has not been determined.
| Tc-99: | Selenium-79 | Tc-99: The chemical form of technetium has not been determined.
| I-129: |  | -
| Ra: |  | -
| Th: |  | -
| U: |  | U: The chemical form of uranium isotopes has not been determined but may be uranium oxides.
Np: |  |  | Np: The chemical form of neptunium has not been determined.
Pu: |  |  | Pu: The chemical form of plutonium isotopes has not been determined but may be plutonium oxides.

## Radionuclide
WASTE STREAM |  |  | 9C74 |  |  | AETP Sludge
|  | Mean radioactivity, TBq/m³ | [5 empty] | Mean radioactivity, TBq/m³
| Nuclide | Waste at | Bands and Code |  | Future Arisings | Bands and Code |  | Waste at |  | Bands and Code |  | Future Arisings |  | Bands and Code
|  | 2025-04-01 |  |  |  |  | Nuclide | 2025-04-01
| H 3 |  |  | 8 |  |  | Gd 153 |  |  |  | 8
| Be 10 |  |  | 8 |  |  | Ho 163 |  |  |  | 8
| C 14 |  |  | 8 |  |  | Ho 166m |  |  |  | 8
| Na 22 |  |  | 8 |  |  | Tm 170 |  |  |  | 8
| Al 26 |  |  | 8 |  |  | Tm 171 |  |  |  | 8
| Cl 36 |  |  | 8 |  |  | Lu 174 |  |  |  | 8
| Ar 39 |  |  | 8 |  |  | Lu 176 |  |  |  | 8
| Ar 42 |  |  | 8 |  |  | Hf 178n |  |  |  | 8
| K 40 |  |  | 8 |  |  | Hf 182 |  |  |  | 8
| Ca 41 |  |  | 8 |  |  | Pt 193 |  |  |  | 8
| Mn 53 |  |  | 8 |  |  | Tl 204 |  |  |  | 8
| Mn 54 |  |  | 8 |  |  | Pb 205 |  |  |  | 8
| Fe 55 |  |  | 8 |  |  | Pb 210 |  |  |  | 8
| Co 60 |  |  | 8 |  |  | Bi 208 |  |  |  | 8
| Ni 59 |  |  | 8 |  |  | Bi 210m |  |  |  | 8
| Ni 63 |  |  | 8 |  |  | Po 210 |  |  |  | 8
| Zn 65 |  |  | 8 |  |  | Ra 223 |  |  |  | 8
| Se 79 |  |  | 8 |  |  | Ra 225 |  |  |  | 8
| Kr 81 |  |  | 8 |  |  | Ra 226 |  |  |  | 8
| Kr 85 |  |  | 8 |  |  | Ra 228 |  |  |  | 8
| Rb 87 |  |  | 8 |  |  | Ac 227 |  |  |  | 8
| Sr 90 |  |  | 8 |  |  | Th 227 |  |  |  | 8
| Zr 93 |  |  | 8 |  |  | Th 228 |  |  |  | 8
| Nb 91 |  |  | 8 |  |  | Th 229 |  |  |  | 8
| Nb 92 |  |  | 8 |  |  | Th 230 |  |  |  | 8
| Nb 93m |  |  | 8 |  |  | Th 232 |  |  |  | 8
| Nb 94 |  |  | 8 |  |  | Th 234 |  |  |  | 8
| Mo 93 |  |  | 8 |  |  | Pa 231 |  |  |  | 8
| Tc 97 |  |  | 8 |  |  | Pa 233 |  |  |  | 8
| Tc 99 |  |  | 8 |  |  | U 232 |  |  |  | 8
| Ru 106 |  |  | 8 |  |  | U 233 |  |  |  | 8
| Pd 107 |  |  | 8 |  |  | U 234 |  |  |  | 8
| Ag 108m |  |  | 8 |  |  | U 235 |  |  |  | 8
| Ag 110m |  |  | 8 |  |  | U 236 |  |  |  | 8
| Cd 109 |  |  | 8 |  |  | U 238 |  |  |  | 8
| Cd 113m |  |  | 8 |  |  | Np 237 |  |  |  | 8
| Sn 119m |  |  | 8 |  |  | Pu 236 |  |  |  | 8
| Sn 121m |  |  | 8 |  |  | Pu 238 |  |  |  | 8
| Sn 123 |  |  | 8 |  |  | Pu 239 |  |  |  | 8
| Sn 126 |  |  | 8 |  |  | Pu 240 |  |  |  | 8
| Sb 125 |  |  | 8 |  |  | Pu 241 |  |  |  | 8
| Sb 126 |  |  | 8 |  |  | Pu 242 |  |  |  | 8
| Te 125m |  |  | 8 |  |  | Am 241 |  |  |  | 8
| Te 127m |  |  | 8 |  |  | Am 242m |  |  |  | 8
| I 129 |  |  | 8 |  |  | Am 243 |  |  |  | 8
| Cs 134 |  |  | 8 |  |  | Cm 242 |  |  |  | 8
| Cs 135 |  |  | 8 |  |  | Cm 243 |  |  |  | 8
| Cs 137 |  |  | 8 |  |  | Cm 244 |  |  |  | 8
| Ba 133 |  |  | 8 |  |  | Cm 245 |  |  |  | 8
| La 137 |  |  | 8 |  |  | Cm 246 |  |  |  | 8
| La 138 |  |  | 8 |  |  | Cm 248 |  |  |  | 8
| Ce 144 |  |  | 8 |  |  | Cf 249 |  |  |  | 8
| Pm 145 |  |  | 8 |  |  | Cf 250 |  |  |  | 8
| Pm 147 |  |  | 8 |  |  | Cf 251 |  |  |  | 8
| Sm 147 |  |  | 8 |  |  | Cf 252 |  |  |  | 8
| Sm 151 |  |  | 8 |  |  | Unsp a
| Eu 152 |  |  | 8 |  |  | Unsp b/g
| Eu 154 |  |  | 8 |  |  | Total a |  | 0 |  | * |  | 0 |  | *
| Eu 155 |  |  | 8 |  |  | Total b/g |  | 0 |  | * |  | 0 |  | *
| Bands (Upper and Lower) | [5 empty] | Code
| A a factor of 1.5 | [5 empty] | 1 Measured activity
| B a factor of 3 | [5 empty] | 2 Derived activity (best estimate)
| C a factor of 10 | [5 empty] | 3 Derived activity (upper limit)
| D a factor of 100 | [5 empty] | 4 Not present
| E a factor of 1000 | [5 empty] | 5 Present but not significant
6 Likely to be present but not assessed
| Note: Bands quantify uncertainty in | [5 empty] | 7 Present in significant quantities but not determined
| the mean radioactivity. | [5 empty] | 8 Not expected to be present in significant quantity
* Total calculated from the 114 declared radionuclides