## DataSheet
WASTE STREAM |  |  | 9C912 |  | Effluent Treatment Plant, Ponds and Decontamination LLW
SITE |  |  | Dungeness A
SITE OWNER |  |  | Nuclear Decommissioning Authority
WASTE CUSTODIAN |  |  | Nuclear Restoration Services Ltd (NRS)
WASTE TYPE |  |  | LLW |  |  | 0
WASTE VOLUMES
[8 empty] | Reported (m3) |  |  |  | OR | Conditioned (m3) |  | Packaged (m3)
Stocks: |  |  | At 1.4.2025 |  |  |  |  | = 6.4
Future arisings: |  |  | 1.4.2025 - 31.3.2030 |  |  |  |  | = 317.5
Total future arisings: | [7 empty] | 317.5
Total waste volume: | [7 empty] | 323.9
Number of waste packages in stock: |  |  | At 1.4.2025………………………...….. | [5 empty] | - | packages
Comment on arising rates: |  |  | -
Additional information on quantities: |  |  | Waste volumes take no account of volume reduction by supercompaction.
Uncertainty factors on volumes: |  |  | Stock (upper): |  |  | x | 1.20 |  | Arisings (upper): |  | x | 1.20
|  |  | Stock (lower): |  |  | x | 0.80 |  | Arisings (lower): |  | x | 0.80
WASTE SOURCE |  |  | 9C912 is a large area legacy operational fingerprint under which waste generated through decommissioning of the plants and systems associated with the wet fuel storage ponds, active effluent treatment plant, flask handling, washdown and storage areas are consigned. This waste stream covers wastes generated from decommissioning activities from the following areas: - Pond Area (PA) - Flask Washdown (FW) - Active Effluent Water Treatment Plant (AEWTP) - Plant Water Filtration Caesium Removal Plant (PWFCR) - Lug Vault (LG) - Active Workshop (AW) - DAMAL Labs (DM)
PHYSICAL CHARACTERISTICS
General description: |  |  | The types of waste associated with this waste stream include decommissioned plant and equipment, structural materials, scaffolding tubes, plasterboard, asbestos, concrete/rubble, soils, lead shot/shielding and secondary wastes such as damaged PPE, wood, coveralls, enclosure sheeting, other plastics and rubber. Other items are likely to be generated as the decommissioning continues including asbestos gaskets, asbestos lagging and ponds waste (with potential traces of sodium carbonate and sodium hydroxide liquid). Other wastes have also been identified and include HEPA filters and vacuum cleaner bags which are generated across the waste stream areas. Plant systems and items in this area have been identified to be subject to similar radiological activation and contamination processes and conditions. Activation products, fission products and actinide contamination are anticipated in this low level waste (LLW) decommissioning waste stream. All sources of radiological contamination are considered to be in a decaying state.
Changes since waste generated: |  |  | -
Bulk density (t/m³): |  |  | ~ | 0.76
Comment on density: |  |  | -
CHEMICAL COMPOSITION
General description and components (%wt): |  |  | Decommissioned plant and equipment, structural materials, scaffolding tubes, plasterboard, asbestos, concrete/rubble, soils, lead shot/shielding and secondary wastes such as damaged PPE, wood, coveralls, enclosure sheeting, other plastics and rubber. Percentage breakdown by weight is metal waste (~75%wt), plastics (~7%wt), rubble/concrete (~1%wt), rubber (~2%wt), wood (~8%wt), soil (~1%wt), biodegradable putrescilbes (~3%wt), biodegradable non-putrescibles (1%), other organic (~1%wt), and other (~1%wt).
Chemical state: |  |  | Neutral
Sheet metal proportion / thickness: |  |  | Metal thickness may vary from ~1mm to ~30mm.
Metals and alloys (%wt):
[9 empty] | (%wt) | Type(s) / Grades(s) with proportions | [5 empty] | % of total C14 activity
|  |  | Stainless steel…………………………………. | [5 empty] | ~ 18.8 | Drums, sweepings, cabling, pipework
|  |  | Other ferrous metals………………………...… | [5 empty] | ~ 50.1 | Mild steel - Drums, sweepings, cabling, HEPA filters, emergency fuel chutes, pipework
|  |  | Iron………………………...………………………………. | [5 empty] | ~ 0.16 | Legacy plant items
|  |  | Aluminium…………………………...………… | [5 empty] | ~ 1.4 | Sweepings, cabling, HEPA filters, ponds metallic equipment, pipework, scaffolding
|  |  | Beryllium…………………….……………….. | [6 empty] | -
|  |  | Cobalt……………………..……………………. | [6 empty] | -
|  |  | Copper…………………………….……………….. | [5 empty] | ~ 5.8 | Cabling, pumps
|  |  | Lead……………………………...……………… | [6 empty] | -
|  |  | Magnox/Magnesium…………………………... | [6 empty] | -
|  |  | Nickel………………………………………..... | [6 empty] | -
|  |  | Titanium…………………………………..……. | [6 empty] | -
|  |  | Uranium………………………………...………. | [6 empty] | -
|  |  | Zinc………………………………...…… | [5 empty] | < 0.07 | Trace from galvanised steel (predominantly as a coating component for scaffold tubes and casings for specific models of air filter)
|  |  | Zircaloy/Zirconium……………...…….………. | [6 empty] | -
|  |  | Other metals…………………….…………. | [6 empty] | -
Organics (%wt):
[9 empty] | (%wt) | Type(s) and comment | [5 empty] | % of total C14 activity
|  |  | Total cellulosics…………..………… | [5 empty] | 8.0 | -
|  |  | Paper, cotton………..…………… | [6 empty] | -
|  |  | Wood…………..………………… | [5 empty] | = 8.0 | -
|  |  | Halogenated plastics…………..…… | [5 empty] | = 2.1 | PPE, soft waste, general waste, gaskets
|  |  | Total non-halogenated plastics……………… | [5 empty] | ~ 5.1 | PPE, soft waste, general waste, gaskets
|  |  | Condensation polymers…………………...….. | [5 empty] | ~ 5.1 | -
|  |  | Others…………..……………...…… | [6 empty] | -
|  |  | Organic ion exchange materials…..……. | [6 empty] | -
|  |  | Total rubber…………..……..…………… | [5 empty] | = 2.0 | From rubber boots and gloves and overshoes (soles). The waste may also contain halogenated rubber as neoprene
|  |  | Halogenated rubber…………………..…..…… | [5 empty] | = 1.0 | -
|  |  | Non-halogenated rubber…………………....… | [5 empty] | = 1.0 | -
|  |  | Hydrocarbons…………………………..... | [6 empty] | -
|  |  | Oil or grease……..………………….….… | [6 empty] | -
|  |  | Fuel….………………….....…………... | [6 empty] | -
|  |  | Asphalt/Tarmac (cont.coal tar)….… | [6 empty] | -
|  |  | Asphalt/Tarmac (no coal tar)……...… | [6 empty] | -
|  |  | Bitumen………………………………… | [6 empty] | -
|  |  | Others………………………………………. | [6 empty] | -
|  |  | Other organics…………..……………………..… | [5 empty] | = 1.0 | -
Other materials (%wt):
[9 empty] | (%wt) | Type(s) and comment | [5 empty] | % of total C14 activity
|  |  | Inorganic ion exchange materials…...… | [6 empty] | -
|  |  | Inorganic sludges and flocs…………….… | [6 empty] | -
|  |  | Soil……………..……………………....………… | [5 empty] | = 1.0 | -
|  |  | Brick/Stone/Rubble………………......…………..………… | [5 empty] | = 1.0 | Concrete/rubble
|  |  | Cementitious material……………………….…. | [6 empty] | -
|  |  | Sand……………………………………….. | [6 empty] | -
|  |  | Glass/Ceramics………….…………..………… | [5 empty] | = 0.16 | Man made mineral fibre lagging / fibre glass
|  |  | Graphite………..…………………………..……… | [6 empty] | -
|  |  | Desiccants/Catalysts…………………… | [6 empty] | -
|  |  | Asbestos…………..……………………...… | [5 empty] | ~ 0.23 | Lagging and CAF joints -chrysotile (white).
|  |  | Non/low friable……..……………………………… | [5 empty] | ~ 0.08 | chrysotile (white).
|  |  | Moderately friable……..………………………… | [5 empty] | ~ 0.12 | chrysotile (white).
|  |  | Highly friable……..…………………………… | [5 empty] | ~ 0.03 | chrysotile (white).
|  |  | Free aqueous liquids…………..………… | [6 empty] | -
|  |  | Free non-aqueous liquids…………….………..………… | [6 empty] | -
|  |  | Powder/Ash…………..…………………...…… | [5 empty] | = 1.0 | -
COMPONENTS OF MATERIALS, WASTE PROPERTIES, MATERIALS NOT CONTRIBUTING TO MASS
Inorganic anions (%wt):
[9 empty] | (%wt) | Type(s) and comment
|  |  | Fluoride……..………………………………….. | [6 empty] | -
|  |  | Chloride…………..…………………………….. | [6 empty] | -
|  |  | Iodide…..………………………………...…. | [6 empty] | -
|  |  | Cyanide…….…………………………………..… | [6 empty] | -
|  |  | Carbonate………..…………………………...… | [6 empty] | -
|  |  | Nitrate…………..…………………………...…. | [6 empty] | -
|  |  | Nitrite…………..……………………………….... | [6 empty] | -
|  |  | Phosphate……..…………………………...…. | [6 empty] | -
|  |  | Sulphate………..…………………………….…. | [6 empty] | -
|  |  | Sulphide………..……………………………...…. | [6 empty] | -
Materials of interest for waste acceptance criteria:
[9 empty] | (%wt) | Type(s) and comment
|  |  | Combustible metals…………………………. | [6 empty] | -
|  |  | Low flash point liquids……………………...… | [6 empty] | -
|  |  | Explosive materials………………………….. | [6 empty] | -
|  |  | Phosphorus…………..………………………… | [6 empty] | -
|  |  | Hydrides………………………………….……… | [6 empty] | -
|  |  | Biological etc. materials……………………….. | [6 empty] | -
|  |  | Biodegradable materials…………...…………. | [5 empty] | ~ 4.0 | -
|  |  | Putrescible wastes………..…………… | [5 empty] | ~ 3.0 | -
|  |  | Non-putrescible wastes………..…………… | [5 empty] | ~ 1.0 | -
|  |  | Corrosive materials…………………………. | [6 empty] | -
|  |  | Pyrophoric materials………………………….. | [6 empty] | -
|  |  | Generating toxic gases……………………….. | [6 empty] | -
|  |  | Reacting with water…………………………...… | [5 empty] | P | 200.89m2
|  |  | Higher activity particles…………………………………. | [6 empty] | -
|  |  | Soluble solids as bulk chemical compounds……………………..………………….… | [6 empty] | -
Hazardous substances / non hazardous pollutants: |  |  | -
[9 empty] | (%wt) | Type(s) and comment
|  |  | Acrylamide…………………………… | [6 empty] | -
|  |  | Benzene………………..……………… | [6 empty] | -
|  |  | Chlorinated solvents………..……………. | [6 empty] | -
|  |  | Formaldehyde…………………………. | [6 empty] | -
|  |  | Organometallics…………………………. | [6 empty] | -
|  |  | Phenol……………………………………….... | [6 empty] | -
|  |  | Styrene…..…...…..…..……………………….. | [6 empty] | -
|  |  | Tri-butyl phosphate……………………….………... | [6 empty] | -
|  |  | Other organophosphates……………………….. | [6 empty] | -
|  |  | Vinyl chloride………………………………………. | [6 empty] | -
|  |  | Arsenic……………………………………….... | [6 empty] | -
|  |  | Barium…………………………………..…………. | [6 empty] | -
|  |  | Boron…………………….……………………….. | [5 empty] | 0 | -
|  |  | Boron (in Boral)…………………………………………………. | [6 empty] | -
|  |  | Boron (non-Boral)…………………………………………………. | [6 empty] | -
|  |  | Cadmium………………………………….……………….. | [6 empty] | -
|  |  | Caesium……………………………………..……………. | [6 empty] | -
|  |  | Selenium………………………………………….……. | [6 empty] | -
|  |  | Chromium………………………..………………………. | [6 empty] | -
|  |  | Molybdenum……………………………..…………………. | [6 empty] | -
|  |  | Thallium…………………………...………………………. | [6 empty] | -
|  |  | Tin………………………………...……………………… | [6 empty] | -
|  |  | Vanadium…………………………………...…………………. | [6 empty] | -
|  |  | Mercury compounds…………………...……………………. | [6 empty] | -
|  |  | Others…………………………………………..…… | [5 empty] | < 4.0 | Others includes wastes outside of the above categories
Complexing agents (%wt): |  |  | No
[9 empty] | (%wt) | Type(s) and comment
|  |  | EDTA…………………….…………………….. | [6 empty] | -
|  |  | DPTA…….…...………………………………………. | [6 empty] | -
|  |  | NTA……………...…………………………………… | [6 empty] | -
|  |  | Polycarboxylic acids………………………………… | [6 empty] | -
|  |  | Other organic complexants…………………………..… | [6 empty] | -
|  |  | Total complexing agents………………………...… | [6 empty] | -
Physical components: | [8 empty] | Number | Type(s) and comment
|  |  | Sources………………………………...… | [6 empty] | -
|  |  | Electronic & Electrical Equipment (EEE) | [6 empty] | -
|  |  | EEE Type 1……………………….……………. | [5 empty] | P | -
|  |  | EEE Type 2…………………………………...……. | [5 empty] | P | -
|  |  | EEE Type 3………………………………...……. | [5 empty] | P | -
|  |  | EEE Type 4………………………………….……. | [6 empty] | -
|  |  | EEE Type 5…………………………………..……. | [6 empty] | -
TREATMENT, PACKAGING AND DISPOSAL
Planned on-site / off-site treatment(s): |  |  | Treatment | [8 empty] | On-site / Off-site |  | Stream volume %
Size reduction
Decay storage
|  |  | Low force compaction | [8 empty] | On-site |  | = 4.0
|  |  | Supercompaction (HFC) | [8 empty] | Off-site |  | = 4.0
|  |  | Incineration | [8 empty] | Off-site |  | = 40.5
Drying/dewatering/liquid separation
Tie down/fixatives/strippable coating/painting application
Decontamination
|  |  | Metal treatment | [8 empty] | Off-site |  | = 18.0
Recycling / reuse
Thermal treatment, including vitrification
Encapsulation
Polymer encapsulation
Other physical treatment
Other chemical treatment
Containerisation
Treatment not yet determined
|  |  | None | [10 empty] | = 37.5
Comments on planned treatments: |  |  | 35% disposal as VLLW to landfill and 2.5% direct disposal to LLWR.
Conditioning method: |  |  | -
Conditioning plants: |  | Plant Name | [6 empty] | Location
|  | - | [6 empty] | -
Likely conditioning matrix: |  |  | -
Further information on the conditioning matrix: |  |  | -
Waste Packaging:
Likely container type: | Container | [6 empty] | Waste packaged (vol%) |  | Waste loading (m³) |  | Payload (m³) |  | Number of packages |  | Estimated start date for packaging
| 1/2 Height WAMAC IP-2 ISO (TC08) | [6 empty] | 4.0 |  | 43.2 |  | 18.8 |  | 1 |  | -
| 1/2 Height IP-2 Disposal/Re-usable ISO (TC01/TC02) | [6 empty] | 2.5 |  | 10.0 |  | 18.3 |  | 1 |  | -
Range in container waste loading: |  |  | -
Other information on packaging and conditioning: |  |  | -
Conditioned density (t/m³): |  |  | -
Conditioned density comment: |  |  | -
Management Routes: |  |  | Disposal Route | [8 empty] | Stream volume % |  | Raw density t/m3 |  | Start date
Expected to be consigned to a Near Site, Near Surface Disposal Facility (Scotland)
Expected to be Non-NSD HAW managed under Scottish Government's policy
Expected to be disposed to LLW Vaults NRS Dounreay
Expected to be consigned to the Geological Disposal Facility
Expected to be consigned to a Near Surface Disposal Facility
|  |  | Expected to be consigned to the LLW Repository | [8 empty] | = 6.5 |  | 0.76
|  |  | Expected to be consigned to a Landfill Facility | [8 empty] | = 35.0 |  | 0.76
Expected to be disposed On-Site
Expected to be managed by In-Situ Disposal
|  |  | Expected to be consigned to an Incineration Facility | [8 empty] | = 40.5 |  | 0.40
|  |  | Expected to be consigned to a Metal Treatment Facility | [8 empty] | = 18.0 |  | 1.4
Expected to be Out of Scope
Expected to be recycled / reused
Disposal route not known
Classification codes for waste expected to be consigned to a landfill facility: |  |  |  |  | 17 04 05, 17 05 03*, 17 05 04, 17 06 01*, 17 02 01, 17 02 03
Opportunities for alternative disposal routing: | [5 empty] | No
| Baseline Management Route |  |  | Opportunity Management Route |  |  |  | Stream volume (%) |  |  | Opportunity Confidence |  | Comment
| - |  |  | - |  |  |  | - |  |  | - |  | -
| - |  |  | - |  |  |  | - |  |  | - |  | -
RADIOACTIVITY
Source: |  |  | Activation and contamination of materials.
Uncertainty: |  |  | Activity values are current best estimates. Specific activity is a funciton of Station operating history. The values quoted are indicative of the activities that would be expected.
Measurement of radioactivities: |  |  | -
Chemical form of radionuclides: |  | H-3: | Tritium present in surface contamination of waste by tritiated liquor.
| C-14: |  | Carbon 14 may be present in the form of graphite dust.
| Cl-36: |  | Chlorine 36 may be present as a contaminant of graphite dust.
| Se-79: | Selenium-79 | -
| Tc-99: | Selenium-79 | -
| I-129: |  | -
| Ra: |  | -
| Th: |  | -
| U: |  | The chemical form of uranium isotopes has not been determined but may be uranium oxides.
Np: |  |  | -
Pu: |  |  | The chemical form of plutonium isotopes has not been determined but may be plutonium oxides.

## Radionuclide
WASTE STREAM |  |  |  | 9C912 |  |  |  |  | Effluent Treatment Plant, Ponds and Decontamination LLW
|  | Mean radioactivity, TBq/m³ | [10 empty] | Mean radioactivity, TBq/m³
| Nuclide | Waste at |  | Bands and Code |  |  | Future Arisings |  | Bands and Code |  |  |  | Waste at |  | Bands and Code |  |  | Future Arisings |  | Bands and Code
|  | 2025-04-01 | [9 empty] | Nuclide | 2025-04-01
| H 3 |  | 5.04E-05 | C | C | 1 |  | 5.04E-05 | C | C | 1 | Gd 153 |  |  |  |  | 8 |  |  |  |  | 8
| Be 10 |  |  |  |  | 8 |  |  |  |  | 8 | Ho 163 |  |  |  |  | 8 |  |  |  |  | 8
| C 14 |  | 2.03E-05 | C | C | 1 |  | 2.03E-05 | C | C | 1 | Ho 166m |  |  |  |  | 8 |  |  |  |  | 8
| Na 22 |  |  |  |  | 8 |  |  |  |  | 8 | Tm 170 |  |  |  |  | 8 |  |  |  |  | 8
| Al 26 |  |  |  |  | 8 |  |  |  |  | 8 | Tm 171 |  |  |  |  | 8 |  |  |  |  | 8
| Cl 36 |  | 6.20E-06 | C | C | 1 |  | 6.20E-06 | C | C | 1 | Lu 174 |  |  |  |  | 8 |  |  |  |  | 8
| Ar 39 |  |  |  |  | 8 |  |  |  |  | 8 | Lu 176 |  |  |  |  | 8 |  |  |  |  | 8
| Ar 42 |  |  |  |  | 8 |  |  |  |  | 8 | Hf 178n |  |  |  |  | 8 |  |  |  |  | 8
| K 40 |  |  |  |  | 8 |  |  |  |  | 8 | Hf 182 |  |  |  |  | 8 |  |  |  |  | 8
| Ca 41 |  |  |  |  | 8 |  |  |  |  | 8 | Pt 193 |  |  |  |  | 8 |  |  |  |  | 8
| Mn 53 |  |  |  |  | 8 |  |  |  |  | 8 | Tl 204 |  |  |  |  | 8 |  |  |  |  | 8
| Mn 54 |  |  |  |  | 8 |  |  |  |  | 8 | Pb 205 |  |  |  |  | 8 |  |  |  |  | 8
| Fe 55 |  | 2.64E-06 | C | C | 1 |  | 2.64E-06 | C | C | 1 | Pb 210 |  |  |  |  | 8 |  |  |  |  | 8
| Co 60 |  | 1.89E-06 | C | C | 2 |  | 1.89E-06 | C | C | 2 | Bi 208 |  |  |  |  | 8 |  |  |  |  | 8
| Ni 59 |  |  |  |  | 8 |  |  |  |  | 8 | Bi 210m |  |  |  |  | 8 |  |  |  |  | 8
| Ni 63 |  | 1.35E-05 | C | C | 1 |  | 1.35E-05 | C | C | 1 | Po 210 |  |  |  |  | 8 |  |  |  |  | 8
| Zn 65 |  |  |  |  | 8 |  |  |  |  | 8 | Ra 223 |  |  |  |  | 8 |  |  |  |  | 8
| Se 79 |  |  |  |  | 8 |  |  |  |  | 8 | Ra 225 |  |  |  |  | 8 |  |  |  |  | 8
| Kr 81 |  |  |  |  | 8 |  |  |  |  | 8 | Ra 226 |  |  |  |  | 8 |  |  |  |  | 8
| Kr 85 |  |  |  |  | 8 |  |  |  |  | 8 | Ra 228 |  |  |  |  | 8 |  |  |  |  | 8
| Rb 87 |  |  |  |  | 8 |  |  |  |  | 8 | Ac 227 |  |  |  |  | 8 |  |  |  |  | 8
| Sr 90 |  | 1.18E-04 | C | C | 1 |  | 1.18E-04 | C | C | 1 | Th 227 |  |  |  |  | 8 |  |  |  |  | 8
| Zr 93 |  |  |  |  | 8 |  |  |  |  | 8 | Th 228 |  |  |  |  | 8 |  |  |  |  | 8
| Nb 91 |  |  |  |  | 8 |  |  |  |  | 8 | Th 229 |  |  |  |  | 8 |  |  |  |  | 8
| Nb 92 |  |  |  |  | 8 |  |  |  |  | 8 | Th 230 |  |  |  |  | 8 |  |  |  |  | 8
| Nb 93m |  |  |  |  | 8 |  |  |  |  | 8 | Th 232 |  |  |  |  | 8 |  |  |  |  | 8
| Nb 94 |  | 6.52E-07 | C | C | 2 |  | 6.52E-07 | C | C | 2 | Th 234 |  | 1.29E-08 | C | C | 2 |  | 1.29E-08 | C | C | 2
| Mo 93 |  |  |  |  | 8 |  |  |  |  | 8 | Pa 231 |  |  |  |  | 8 |  |  |  |  | 8
| Tc 97 |  |  |  |  | 8 |  |  |  |  | 8 | Pa 233 |  |  |  |  | 8 |  |  |  |  | 8
| Tc 99 |  |  |  |  | 8 |  |  |  |  | 8 | U 232 |  |  |  |  | 8 |  |  |  |  | 8
| Ru 106 |  |  |  |  | 8 |  |  |  |  | 8 | U 233 |  |  |  |  | 8 |  |  |  |  | 8
| Pd 107 |  |  |  |  | 8 |  |  |  |  | 8 | U 234 |  | 1.33E-08 | C | C | 1 |  | 1.33E-08 | C | C | 1
| Ag 108m |  | 1.62E-06 | C | C | 2 |  | 1.62E-06 | C | C | 2 | U 235 |  | 1.19E-09 | C | C | 1 |  | 1.19E-09 | C | C | 1
| Ag 110m |  |  |  |  | 8 |  |  |  |  | 8 | U 236 |  |  |  |  | 8 |  |  |  |  | 8
| Cd 109 |  |  |  |  | 8 |  |  |  |  | 8 | U 238 |  | 1.29E-08 | C | C | 1 |  | 1.29E-08 | C | C | 1
| Cd 113m |  |  |  |  | 8 |  |  |  |  | 8 | Np 237 |  |  |  |  | 8 |  |  |  |  | 8
| Sn 119m |  |  |  |  | 8 |  |  |  |  | 8 | Pu 236 |  |  |  |  | 8 |  |  |  |  | 8
| Sn 121m |  |  |  |  | 8 |  |  |  |  | 8 | Pu 238 |  | 8.81E-06 | C | C | 1 |  | 8.81E-06 | C | C | 1
| Sn 123 |  |  |  |  | 8 |  |  |  |  | 8 | Pu 239 |  | 8.57E-06 | C | C | 1 |  | 8.57E-06 | C | C | 1
| Sn 126 |  |  |  |  | 8 |  |  |  |  | 8 | Pu 240 |  | 1.10E-05 | C | C | 1 |  | 1.10E-05 | C | C | 1
| Sb 125 |  | 8.95E-07 | C | C | 2 |  | 8.95E-07 | C | C | 2 | Pu 241 |  | 2.83E-04 | C | C | 1 |  | 2.83E-04 | C | C | 1
| Sb 126 |  |  |  |  | 8 |  |  |  |  | 8 | Pu 242 |  |  |  |  | 8 |  |  |  |  | 8
| Te 125m |  | 2.24E-07 | C | C | 2 |  | 2.24E-07 | C | C | 2 | Am 241 |  | 2.95E-05 | C | C | 1 |  | 2.95E-05 | C | C | 1
| Te 127m |  |  |  |  | 8 |  |  |  |  | 8 | Am 242m |  |  |  |  | 8 |  |  |  |  | 8
| I 129 |  |  |  |  | 8 |  |  |  |  | 8 | Am 243 |  |  |  |  | 8 |  |  |  |  | 8
| Cs 134 |  | 2.15E-08 | C | C | 2 |  | 2.15E-08 | C | C | 2 | Cm 242 |  |  |  |  | 8 |  |  |  |  | 8
| Cs 135 |  |  |  |  | 8 |  |  |  |  | 8 | Cm 243 |  | 5.17E-09 | C | C | 1 |  | 5.17E-09 | C | C | 1
| Cs 137 |  | 8.81E-05 | C | C | 2 |  | 8.81E-05 | C | C | 2 | Cm 244 |  | 6.41E-08 | C | C | 1 |  | 6.41E-08 | C | C | 1
| Ba 133 |  | 1.41E-06 | C | C | 2 |  | 1.41E-06 | C | C | 2 | Cm 245 |  |  |  |  | 8 |  |  |  |  | 8
| La 137 |  |  |  |  | 8 |  |  |  |  | 8 | Cm 246 |  |  |  |  | 8 |  |  |  |  | 8
| La 138 |  |  |  |  | 8 |  |  |  |  | 8 | Cm 248 |  |  |  |  | 8 |  |  |  |  | 8
| Ce 144 |  |  |  |  | 8 |  |  |  |  | 8 | Cf 249 |  |  |  |  | 8 |  |  |  |  | 8
| Pm 145 |  |  |  |  | 8 |  |  |  |  | 8 | Cf 250 |  |  |  |  | 8 |  |  |  |  | 8
| Pm 147 |  | 9.90E-07 | C | C | 1 |  | 9.90E-07 | C | C | 1 | Cf 251 |  |  |  |  | 8 |  |  |  |  | 8
| Sm 147 |  |  |  |  | 8 |  |  |  |  | 8 | Cf 252 |  |  |  |  | 8 |  |  |  |  | 8
| Sm 151 |  | 8.46E-07 | C | C | 1 |  | 8.46E-07 | C | C | 1 | Unsp a
| Eu 152 |  | 2.81E-06 | C | C | 2 |  | 2.81E-06 | C | C | 2 | Unsp b/g
| Eu 154 |  | 1.38E-05 | C | C | 2 |  | 1.38E-05 | C | C | 2 | Total a |  | 5.7984e-05 |  |  | * |  | 5.7984e-05 |  |  | *
| Eu 155 |  | 2.05E-06 | C | C | 2 |  | 2.05E-06 | C | C | 2 | Total b/g |  | 0.00060995 |  |  | * |  | 0.00060995 |  |  | *
| Bands (Upper and Lower) | [10 empty] | Code
| A a factor of 1.5 | [10 empty] | 1 Measured activity
| B a factor of 3 | [10 empty] | 2 Derived activity (best estimate)
| C a factor of 10 | [10 empty] | 3 Derived activity (upper limit)
| D a factor of 100 | [10 empty] | 4 Not present
| E a factor of 1000 | [10 empty] | 5 Present but not significant
6 Likely to be present but not assessed
| Note: Bands quantify uncertainty in | [10 empty] | 7 Present in significant quantities but not determined
| the mean radioactivity. | [10 empty] | 8 Not expected to be present in significant quantity
* Total calculated from the 114 declared radionuclides