## DataSheet
WASTE STREAM |  |  | 9D15 |  | Grouted PWTP Fine Filters
SITE |  |  | Hinkley Point A
SITE OWNER |  |  | Nuclear Decommissioning Authority
WASTE CUSTODIAN |  |  | Nuclear Restoration Services Ltd (NRS)
WASTE TYPE |  |  | ILW |  |  | 0
WASTE VOLUMES
[8 empty] | Reported (m3) |  |  |  | OR | Conditioned (m3) |  | Packaged (m3)
Stocks: |  |  | At 1.4.2025 |  |  |  |  | 5.8
Future arisings:
Total future arisings: | [7 empty] | 0.0
Total waste volume: | [7 empty] | 5.8
Number of waste packages in stock: |  |  | At 1.4.2025………………………...….. | [5 empty] | - | packages
Comment on arising rates: |  |  | The site is now being decommissioned so there will be no further arisings in this operational stream.
Additional information on quantities: |  |  | This waste has been reclassified to ILW from LLW as does not meet LLWR WAC
Uncertainty factors on volumes: |  |  | Stock (upper): |  |  | x | 1.10 |  | Arisings (upper): |  | x | -
|  |  | Stock (lower): |  |  | x | 0.50 |  | Arisings (lower): |  | x | -
WASTE SOURCE |  |  | Cartridge filter elements from filtration of process liquors.
PHYSICAL CHARACTERISTICS
General description: |  |  | Cartridge filter elements in 240 litre drums; 3 to 6 filters per drum. The filters were grouted for disposal as LLW but subsequently found to not meet LLWR WAC. There are no large items to influence the choice of treatment process or disposal container.
Changes since waste generated: |  |  | -
Bulk density (t/m³): |  |  | = | 2.0
Comment on density: |  |  | Density of conditioned filters as contained in 240 litre drums. 3 to 6 filters per drum.
CHEMICAL COMPOSITION
General description and components (%wt): |  |  | Fibreglass (~1% wt), plastic (~0.02% wt), stainless steel (~0.02% wt), rubber (<0.01% wt), 3:1 PFA/OPC grout (~81% wt), steel frame (~10% wt) and drums (~5% wt).
Chemical state: |  |  | Neutral
Sheet metal proportion / thickness: |  |  | There are no bulk metal items present. There is the sheet metal of the drums containing the waste which have walls about 1 mm thick. There is also a steel in-drum frame.
Metals and alloys (%wt):
[9 empty] | (%wt) | Type(s) / Grades(s) with proportions | [5 empty] | % of total C14 activity
|  |  | Stainless steel…………………………………. | [5 empty] | ~ 0.02 | -
|  |  | Other ferrous metals………………………...… | [5 empty] | = 15.0 | -
|  |  | Iron………………………...………………………………. | [6 empty] | -
|  |  | Aluminium…………………………...………… | [5 empty] | = 0 | -
|  |  | Beryllium…………………….……………….. | [5 empty] | 0 | -
|  |  | Cobalt……………………..……………………. | [6 empty] | -
|  |  | Copper…………………………….……………….. | [5 empty] | = 0 | -
|  |  | Lead……………………………...……………… | [5 empty] | = 0 | -
|  |  | Magnox/Magnesium…………………………... | [5 empty] | = 0 | -
|  |  | Nickel………………………………………..... | [6 empty] | -
|  |  | Titanium…………………………………..……. | [6 empty] | -
|  |  | Uranium………………………………...………. | [6 empty] | -
|  |  | Zinc………………………………...…… | [5 empty] | = 0 | -
|  |  | Zircaloy/Zirconium……………...…….………. | [5 empty] | = 0 | -
|  |  | Other metals…………………….…………. | [5 empty] | = 0 | -
Organics (%wt):
[9 empty] | (%wt) | Type(s) and comment | [5 empty] | % of total C14 activity
|  |  | Total cellulosics…………..………… | [5 empty] | = 0 | -
|  |  | Paper, cotton………..…………… | [5 empty] | = 0 | -
|  |  | Wood…………..………………… | [5 empty] | = 0 | -
|  |  | Halogenated plastics…………..…… | [5 empty] | = 0 | -
|  |  | Total non-halogenated plastics……………… | [5 empty] | ~ 0.02 | -
|  |  | Condensation polymers…………………...….. | [5 empty] | ~ 0.02 | -
|  |  | Others…………..……………...…… | [5 empty] | = 0 | -
|  |  | Organic ion exchange materials…..……. | [5 empty] | TR | -
|  |  | Total rubber…………..……..…………… | [5 empty] | < 0.01 | -
|  |  | Halogenated rubber…………………..…..…… | [5 empty] | < 0.01 | Rubbers will be present in small quantities. It is not determined whether they are halogenated.
|  |  | Non-halogenated rubber…………………....… | [5 empty] | NE | -
|  |  | Hydrocarbons…………………………..... | [6 empty] | -
|  |  | Oil or grease……..………………….….… | [6 empty] | -
|  |  | Fuel….………………….....…………... | [6 empty] | -
|  |  | Asphalt/Tarmac (cont.coal tar)….… | [6 empty] | -
|  |  | Asphalt/Tarmac (no coal tar)……...… | [6 empty] | -
|  |  | Bitumen………………………………… | [6 empty] | -
|  |  | Others………………………………………. | [6 empty] | -
|  |  | Other organics…………..……………………..… | [5 empty] | = 0 | -
Other materials (%wt):
[9 empty] | (%wt) | Type(s) and comment | [5 empty] | % of total C14 activity
|  |  | Inorganic ion exchange materials…...… | [5 empty] | TR | -
|  |  | Inorganic sludges and flocs…………….… | [5 empty] | = 0 | -
|  |  | Soil……………..……………………....………… | [5 empty] | = 0 | -
|  |  | Brick/Stone/Rubble………………......…………..………… | [5 empty] | = 0 | -
|  |  | Cementitious material……………………….…. | [5 empty] | = 81.0 | -
|  |  | Sand……………………………………….. | [6 empty] | -
|  |  | Glass/Ceramics………….…………..………… | [5 empty] | ~ 1.0 | -
|  |  | Graphite………..…………………………..……… | [5 empty] | = 0 | -
|  |  | Desiccants/Catalysts…………………… | [6 empty] | -
|  |  | Asbestos…………..……………………...… | [5 empty] | = 0 | -
|  |  | Non/low friable……..……………………………… | [6 empty] | -
|  |  | Moderately friable……..………………………… | [6 empty] | -
|  |  | Highly friable……..…………………………… | [6 empty] | -
|  |  | Free aqueous liquids…………..………… | [5 empty] | = 0 | -
|  |  | Free non-aqueous liquids…………….………..………… | [5 empty] | = 0 | -
|  |  | Powder/Ash…………..…………………...…… | [5 empty] | = 0 | -
COMPONENTS OF MATERIALS, WASTE PROPERTIES, MATERIALS NOT CONTRIBUTING TO MASS
Inorganic anions (%wt):
[9 empty] | (%wt) | Type(s) and comment
|  |  | Fluoride……..………………………………….. | [5 empty] | TR | -
|  |  | Chloride…………..…………………………….. | [5 empty] | TR | -
|  |  | Iodide…..………………………………...…. | [5 empty] | TR | -
|  |  | Cyanide…….…………………………………..… | [5 empty] | = 0 | -
|  |  | Carbonate………..…………………………...… | [5 empty] | TR | -
|  |  | Nitrate…………..…………………………...…. | [5 empty] | TR | -
|  |  | Nitrite…………..……………………………….... | [5 empty] | TR | -
|  |  | Phosphate……..…………………………...…. | [5 empty] | TR | -
|  |  | Sulphate………..…………………………….…. | [5 empty] | TR | -
|  |  | Sulphide………..……………………………...…. | [5 empty] | TR | -
Materials of interest for waste acceptance criteria:
[9 empty] | (%wt) | Type(s) and comment
|  |  | Combustible metals…………………………. | [5 empty] | = 0 | -
|  |  | Low flash point liquids……………………...… | [5 empty] | = 0 | -
|  |  | Explosive materials………………………….. | [5 empty] | = 0 | -
|  |  | Phosphorus…………..………………………… | [5 empty] | = 0 | -
|  |  | Hydrides………………………………….……… | [5 empty] | = 0 | -
|  |  | Biological etc. materials……………………….. | [5 empty] | = 0 | -
|  |  | Biodegradable materials…………...…………. | [5 empty] | 0 | -
|  |  | Putrescible wastes………..…………… | [5 empty] | = 0 | -
|  |  | Non-putrescible wastes………..…………… | [6 empty] | -
|  |  | Corrosive materials…………………………. | [5 empty] | = 0 | -
|  |  | Pyrophoric materials………………………….. | [5 empty] | = 0 | -
|  |  | Generating toxic gases……………………….. | [5 empty] | = 0 | -
|  |  | Reacting with water…………………………...… | [5 empty] | = 0 | -
|  |  | Higher activity particles…………………………………. | [6 empty] | -
|  |  | Soluble solids as bulk chemical compounds……………………..………………….… | [6 empty] | -
Hazardous substances / non hazardous pollutants: |  |  | -
[9 empty] | (%wt) | Type(s) and comment
|  |  | Acrylamide…………………………… | [6 empty] | -
|  |  | Benzene………………..……………… | [6 empty] | -
|  |  | Chlorinated solvents………..……………. | [6 empty] | -
|  |  | Formaldehyde…………………………. | [6 empty] | -
|  |  | Organometallics…………………………. | [6 empty] | -
|  |  | Phenol……………………………………….... | [6 empty] | -
|  |  | Styrene…..…...…..…..……………………….. | [6 empty] | -
|  |  | Tri-butyl phosphate……………………….………... | [6 empty] | -
|  |  | Other organophosphates……………………….. | [6 empty] | -
|  |  | Vinyl chloride………………………………………. | [6 empty] | -
|  |  | Arsenic……………………………………….... | [6 empty] | -
|  |  | Barium…………………………………..…………. | [6 empty] | -
|  |  | Boron…………………….……………………….. | [5 empty] | 0 | -
|  |  | Boron (in Boral)…………………………………………………. | [6 empty] | -
|  |  | Boron (non-Boral)…………………………………………………. | [6 empty] | -
|  |  | Cadmium………………………………….……………….. | [6 empty] | -
|  |  | Caesium……………………………………..……………. | [6 empty] | -
|  |  | Selenium………………………………………….……. | [6 empty] | -
|  |  | Chromium………………………..………………………. | [6 empty] | -
|  |  | Molybdenum……………………………..…………………. | [6 empty] | -
|  |  | Thallium…………………………...………………………. | [6 empty] | -
|  |  | Tin………………………………...……………………… | [6 empty] | -
|  |  | Vanadium…………………………………...…………………. | [6 empty] | -
|  |  | Mercury compounds…………………...……………………. | [6 empty] | -
|  |  | Others…………………………………………..…… | [6 empty] | -
Complexing agents (%wt): |  |  | Not yet determined
[9 empty] | (%wt) | Type(s) and comment
|  |  | EDTA…………………….…………………….. | [6 empty] | -
|  |  | DPTA…….…...………………………………………. | [6 empty] | -
|  |  | NTA……………...…………………………………… | [6 empty] | -
|  |  | Polycarboxylic acids………………………………… | [6 empty] | -
|  |  | Other organic complexants…………………………..… | [6 empty] | -
|  |  | Total complexing agents………………………...… | [5 empty] | NE | -
Physical components: | [8 empty] | Number | Type(s) and comment
|  |  | Sources………………………………...… | [6 empty] | -
|  |  | Electronic & Electrical Equipment (EEE) | [6 empty] | -
|  |  | EEE Type 1……………………….……………. | [6 empty] | -
|  |  | EEE Type 2…………………………………...……. | [6 empty] | -
|  |  | EEE Type 3………………………………...……. | [6 empty] | -
|  |  | EEE Type 4………………………………….……. | [6 empty] | -
|  |  | EEE Type 5…………………………………..……. | [6 empty] | -
TREATMENT, PACKAGING AND DISPOSAL
Planned on-site / off-site treatment(s): |  |  | Treatment | [8 empty] | On-site / Off-site |  | Stream volume %
Size reduction
Decay storage
Low force compaction
Supercompaction (HFC)
Incineration
Drying/dewatering/liquid separation
Tie down/fixatives/strippable coating/painting application
Decontamination
Metal treatment
Recycling / reuse
Thermal treatment, including vitrification
|  |  | Encapsulation | [8 empty] | On-site |  | 100.0
Polymer encapsulation
Other physical treatment
Other chemical treatment
Containerisation
Treatment not yet determined
None
Comments on planned treatments: |  |  | -
Conditioning method: |  |  | Assumption is that up to 8 drums will be encapsulated per 6m3 Concrete box as per other MCI streams.
Conditioning plants: |  | Plant Name | [6 empty] | Location
|  | HPA MILWEP | [6 empty] | Hinkley Point A
Likely conditioning matrix: |  |  | Unknown
Further information on the conditioning matrix: |  |  | -
Waste Packaging:
Likely container type: | Container | [6 empty] | Waste packaged (vol%) |  | Waste loading (m³) |  | Payload (m³) |  | Number of packages |  | Estimated start date for packaging
| 6 m³ concrete box (SD) | [6 empty] | 100.0 |  | 1.9 |  | 5.8 |  | 3 |  | -
Range in container waste loading: |  |  | -
Other information on packaging and conditioning: |  |  | -
Conditioned density (t/m³): |  |  | -
Conditioned density comment: |  |  | -
Management Routes: |  |  | Disposal Route | [8 empty] | Stream volume % |  | Raw density t/m3 |  | Start date
Expected to be consigned to a Near Site, Near Surface Disposal Facility (Scotland)
Expected to be Non-NSD HAW managed under Scottish Government's policy
Expected to be disposed to LLW Vaults NRS Dounreay
|  |  | Expected to be consigned to the Geological Disposal Facility | [8 empty] | 100.0
Expected to be consigned to a Near Surface Disposal Facility
Expected to be consigned to the LLW Repository
Expected to be consigned to a Landfill Facility
Expected to be disposed On-Site
Expected to be managed by In-Situ Disposal
Expected to be consigned to an Incineration Facility
Expected to be consigned to a Metal Treatment Facility
Expected to be Out of Scope
Expected to be recycled / reused
Disposal route not known
Classification codes for waste expected to be consigned to a landfill facility:
Opportunities for alternative disposal routing: | [5 empty] | No
| Baseline Management Route |  |  | Opportunity Management Route |  |  |  | Stream volume (%) |  |  | Opportunity Confidence |  | Comment
| - |  |  | - |  |  |  | - |  |  | - |  | -
| - |  |  | - |  |  |  | - |  |  | - |  | -
RADIOACTIVITY
Source: |  |  | Activity source is fission products, activation products and actinides. The activities refer to conditioned waste assuming 6 filters per drum. Other similar wastes (not encapsulated) too active to be LLW are described in waste stream 9D17.
Uncertainty: |  |  | The values quoted are indicative of the activities that are expected.
Measurement of radioactivities: |  |  | The specific activities have been estimated from measurement of the drum activity and decayed.
Chemical form of radionuclides: |  | H-3: | The chemical form of tritium is probably water.
| C-14: |  | The chemical form of carbon 14 may be graphite.
| Cl-36: |  | The chemical form of chlorine 36 may be chloride.
| Se-79: | Selenium-79 | The selenium content is insignificant.
| Tc-99: | Selenium-79 | The technetium content is insignificant.
| I-129: |  | -
| Ra: |  | The radium isotope content is insignificant.
| Th: |  | The thorium content is insignificant.
| U: |  | The uranium content is insignificant.
Np: |  |  | The neptunium content is insignificant.
Pu: |  |  | The chemical form of plutonium isotopes may be oxides.

## Radionuclide
WASTE STREAM |  |  |  | 9D15 |  |  |  | Grouted PWTP Fine Filters
|  | Mean radioactivity, TBq/m³ | [7 empty] | Mean radioactivity, TBq/m³
| Nuclide | Waste at |  | Bands and Code |  |  | Future Arisings | Bands and Code |  | Waste at |  | Bands and Code |  |  | Future Arisings |  | Bands and Code
|  | 2025-04-01 | [6 empty] | Nuclide | 2025-04-01
| H 3 |  | 8.29E-05 | C | C | 2 |  |  | Gd 153 |  |  |  |  | 8
| Be 10 |  |  |  |  | 8 |  |  | Ho 163 |  |  |  |  | 8
| C 14 |  | 6.00E-05 | C | C | 2 |  |  | Ho 166m |  |  |  |  | 8
| Na 22 |  |  |  |  | 8 |  |  | Tm 170 |  |  |  |  | 8
| Al 26 |  |  |  |  | 8 |  |  | Tm 171 |  |  |  |  | 8
| Cl 36 |  |  |  |  | 8 |  |  | Lu 174 |  |  |  |  | 8
| Ar 39 |  |  |  |  | 8 |  |  | Lu 176 |  |  |  |  | 8
| Ar 42 |  |  |  |  | 8 |  |  | Hf 178n |  |  |  |  | 8
| K 40 |  |  |  |  | 8 |  |  | Hf 182 |  |  |  |  | 8
| Ca 41 |  |  |  |  | 8 |  |  | Pt 193 |  |  |  |  | 8
| Mn 53 |  |  |  |  | 8 |  |  | Tl 204 |  |  |  |  | 8
| Mn 54 |  |  |  |  | 8 |  |  | Pb 205 |  |  |  |  | 8
| Fe 55 |  | 3.85E-07 | C | C | 2 |  |  | Pb 210 |  |  |  |  | 8
| Co 60 |  | 1.73E-05 | C | C | 2 |  |  | Bi 208 |  |  |  |  | 8
| Ni 59 |  |  |  |  | 8 |  |  | Bi 210m |  |  |  |  | 8
| Ni 63 |  | 8.97E-05 | C | C | 2 |  |  | Po 210 |  |  |  |  | 8
| Zn 65 |  |  |  |  | 8 |  |  | Ra 223 |  |  |  |  | 8
| Se 79 |  |  |  |  | 8 |  |  | Ra 225 |  |  |  |  | 8
| Kr 81 |  |  |  |  | 8 |  |  | Ra 226 |  |  |  |  | 8
| Kr 85 |  |  |  |  | 8 |  |  | Ra 228 |  |  |  |  | 8
| Rb 87 |  |  |  |  | 8 |  |  | Ac 227 |  |  |  |  | 8
| Sr 90 |  | 2.44E-04 | C | C | 2 |  |  | Th 227 |  |  |  |  | 8
| Zr 93 |  |  |  |  | 8 |  |  | Th 228 |  |  |  |  | 8
| Nb 91 |  |  |  |  | 8 |  |  | Th 229 |  |  |  |  | 8
| Nb 92 |  |  |  |  | 8 |  |  | Th 230 |  |  |  |  | 8
| Nb 93m |  |  |  |  | 8 |  |  | Th 232 |  |  |  |  | 8
| Nb 94 |  | 4.76E-07 | C | C | 2 |  |  | Th 234 |  | 6.95E-08 | C | C | 2
| Mo 93 |  |  |  |  | 8 |  |  | Pa 231 |  |  |  |  | 8
| Tc 97 |  |  |  |  | 8 |  |  | Pa 233 |  |  |  |  | 8
| Tc 99 |  | 4.38E-06 | C | C | 2 |  |  | U 232 |  |  |  |  | 8
| Ru 106 |  |  |  |  | 8 |  |  | U 233 |  |  |  |  | 8
| Pd 107 |  |  |  |  | 8 |  |  | U 234 |  | 6.16E-08 | C | C | 2
| Ag 108m |  |  |  |  | 8 |  |  | U 235 |  | 1.86E-09 | C | C | 2
| Ag 110m |  |  |  |  | 8 |  |  | U 236 |  | 7.43E-09 | C | C | 2
| Cd 109 |  |  |  |  | 8 |  |  | U 238 |  | 6.95E-08 | C | C | 2
| Cd 113m |  |  |  |  | 8 |  |  | Np 237 |  |  |  |  | 8
| Sn 119m |  |  |  |  | 8 |  |  | Pu 236 |  |  |  |  | 8
| Sn 121m |  |  |  |  | 8 |  |  | Pu 238 |  | 1.43E-05 | C | C | 2
| Sn 123 |  |  |  |  | 8 |  |  | Pu 239 |  | 1.88E-05 | C | C | 2
| Sn 126 |  |  |  |  | 8 |  |  | Pu 240 |  | 1.88E-05 | C | C | 2
| Sb 125 |  |  |  |  | 8 |  |  | Pu 241 |  | 2.75E-04 | C | C | 2
| Sb 126 |  |  |  |  | 8 |  |  | Pu 242 |  |  |  |  | 8
| Te 125m |  |  |  |  | 8 |  |  | Am 241 |  | 9.89E-05 | C | C | 2
| Te 127m |  |  |  |  | 8 |  |  | Am 242m |  |  |  |  | 8
| I 129 |  |  |  |  | 8 |  |  | Am 243 |  |  |  |  | 8
| Cs 134 |  | 2.56E-08 | C | C | 2 |  |  | Cm 242 |  |  |  |  | 8
| Cs 135 |  |  |  |  | 8 |  |  | Cm 243 |  | 1.32E-08 | C | C | 2
| Cs 137 |  | 3.76E-04 | C | C | 2 |  |  | Cm 244 |  | 8.04E-07 | C | C | 2
| Ba 133 |  |  |  |  | 8 |  |  | Cm 245 |  |  |  |  | 8
| La 137 |  |  |  |  | 8 |  |  | Cm 246 |  |  |  |  | 8
| La 138 |  |  |  |  | 8 |  |  | Cm 248 |  |  |  |  | 8
| Ce 144 |  |  |  |  | 8 |  |  | Cf 249 |  |  |  |  | 8
| Pm 145 |  |  |  |  | 8 |  |  | Cf 250 |  |  |  |  | 8
| Pm 147 |  | 1.20E-07 | C | C | 2 |  |  | Cf 251 |  |  |  |  | 8
| Sm 147 |  |  |  |  | 8 |  |  | Cf 252 |  |  |  |  | 8
| Sm 151 |  | 7.46E-06 | C | C | 2 |  |  | Unsp a
| Eu 152 |  | 6.03E-08 | C | C | 2 |  |  | Unsp b/g
| Eu 154 |  | 2.76E-06 | C | C | 2 |  |  | Total a |  | 0.00015176 |  |  | * |  | 0 |  | *
| Eu 155 |  | 3.49E-07 | C | C | 2 |  |  | Total b/g |  | 0.0011612 |  |  | * |  | 0 |  | *
| Bands (Upper and Lower) | [7 empty] | Code
| A a factor of 1.5 | [7 empty] | 1 Measured activity
| B a factor of 3 | [7 empty] | 2 Derived activity (best estimate)
| C a factor of 10 | [7 empty] | 3 Derived activity (upper limit)
| D a factor of 100 | [7 empty] | 4 Not present
| E a factor of 1000 | [7 empty] | 5 Present but not significant
6 Likely to be present but not assessed
| Note: Bands quantify uncertainty in | [7 empty] | 7 Present in significant quantities but not determined
| the mean radioactivity. | [7 empty] | 8 Not expected to be present in significant quantity
* Total calculated from the 114 declared radionuclides