## DataSheet
WASTE STREAM |  |  | 9D324 |  | Debris in Debris Removal Ducts R1
SITE |  |  | Hinkley Point A
SITE OWNER |  |  | Nuclear Decommissioning Authority
WASTE CUSTODIAN |  |  | Nuclear Restoration Services Ltd (NRS)
WASTE TYPE |  |  | ILW |  |  | 0
WASTE VOLUMES
[8 empty] | Reported (m3) |  |  |  | OR | Conditioned (m3) |  | Packaged (m3)
Stocks: |  |  | At 1.4.2025 |  |  |  |  | = 0
Future arisings: |  |  | 1.4.2050 - 31.3.2069 |  |  |  |  | 1.0
Total future arisings: | [7 empty] | 1.0
Total waste volume: | [7 empty] | 1.0
Number of waste packages in stock: |  |  | At 1.4.2025………………………...….. | [5 empty] | - | packages
Comment on arising rates: |  |  | For inventory purposes the arisings are assumed to arise at a uniform rate over 20 years.
Additional information on quantities: |  |  | Reactor Dismantling and Site Clearance is assumed to commence in 2050 and last for 20 year.
Uncertainty factors on volumes: |  |  | Stock (upper): |  |  | x | - |  | Arisings (upper): |  | x | 1.20
|  |  | Stock (lower): |  |  | x | - |  | Arisings (lower): |  | x | 0.80
WASTE SOURCE |  |  | There are 11 Debris Removal Ducts installed per reactor. These are designed to collect reactor debris such as loose lower tubes from the gag unit assembies and a variety of other items. The Debris Removal Ducts are already included within Reactor Dismantling & Site Clearance but this waste stream addresses the debris held in the Debris Removal Ducts.
PHYSICAL CHARACTERISTICS
General description: |  |  | Materials known to be present in the Debris Removal Ducts are the lower tubes from the gag unit assemblies (mild steel). Other components could be present.
Changes since waste generated: |  |  | -
Bulk density (t/m³): |  |  | ~ | 1.4
Comment on density: |  |  | -
CHEMICAL COMPOSITION
General description and components (%wt): |  |  | Mild steel components present (~100%).
Chemical state: |  |  | Neutral
Sheet metal proportion / thickness: |  |  | -
Metals and alloys (%wt):
[9 empty] | (%wt) | Type(s) / Grades(s) with proportions | [5 empty] | % of total C14 activity
|  |  | Stainless steel…………………………………. | [5 empty] | NE | Other components could be present (mild steel or stainless steel).
|  |  | Other ferrous metals………………………...… | [5 empty] | ~ 100.0 | Lower tubes from the gag unit assemblies are mild steel. | [5 empty] | 100.0
|  |  | Iron………………………...………………………………. | [6 empty] | -
|  |  | Aluminium…………………………...………… | [5 empty] | = 0 | -
|  |  | Beryllium…………………….……………….. | [6 empty] | -
|  |  | Cobalt……………………..……………………. | [6 empty] | -
|  |  | Copper…………………………….……………….. | [5 empty] | = 0 | -
|  |  | Lead……………………………...……………… | [5 empty] | = 0 | -
|  |  | Magnox/Magnesium…………………………... | [5 empty] | = 0 | -
|  |  | Nickel………………………………………..... | [6 empty] | -
|  |  | Titanium…………………………………..……. | [6 empty] | -
|  |  | Uranium………………………………...………. | [6 empty] | -
|  |  | Zinc………………………………...…… | [5 empty] | = 0 | -
|  |  | Zircaloy/Zirconium……………...…….………. | [5 empty] | = 0 | -
|  |  | Other metals…………………….…………. | [5 empty] | NE | The variety of other components has not yet been determined.
Organics (%wt):
[9 empty] | (%wt) | Type(s) and comment | [5 empty] | % of total C14 activity
|  |  | Total cellulosics…………..………… | [5 empty] | = 0 | -
|  |  | Paper, cotton………..…………… | [5 empty] | = 0 | -
|  |  | Wood…………..………………… | [5 empty] | = 0 | -
|  |  | Halogenated plastics…………..…… | [5 empty] | = 0 | -
|  |  | Total non-halogenated plastics……………… | [5 empty] | = 0 | -
|  |  | Condensation polymers…………………...….. | [5 empty] | = 0 | -
|  |  | Others…………..……………...…… | [5 empty] | = 0 | -
|  |  | Organic ion exchange materials…..……. | [5 empty] | = 0 | -
|  |  | Total rubber…………..……..…………… | [5 empty] | = 0 | -
|  |  | Halogenated rubber…………………..…..…… | [5 empty] | = 0 | -
|  |  | Non-halogenated rubber…………………....… | [5 empty] | = 0 | -
|  |  | Hydrocarbons…………………………..... | [6 empty] | -
|  |  | Oil or grease……..………………….….… | [6 empty] | -
|  |  | Fuel….………………….....…………... | [6 empty] | -
|  |  | Asphalt/Tarmac (cont.coal tar)….… | [6 empty] | -
|  |  | Asphalt/Tarmac (no coal tar)……...… | [6 empty] | -
|  |  | Bitumen………………………………… | [6 empty] | -
|  |  | Others………………………………………. | [6 empty] | -
|  |  | Other organics…………..……………………..… | [5 empty] | = 0 | -
Other materials (%wt):
[9 empty] | (%wt) | Type(s) and comment | [5 empty] | % of total C14 activity
|  |  | Inorganic ion exchange materials…...… | [5 empty] | 0 | -
|  |  | Inorganic sludges and flocs…………….… | [5 empty] | 0 | -
|  |  | Soil……………..……………………....………… | [5 empty] | 0 | -
|  |  | Brick/Stone/Rubble………………......…………..………… | [5 empty] | 0 | -
|  |  | Cementitious material……………………….…. | [5 empty] | 0 | -
|  |  | Sand……………………………………….. | [6 empty] | -
|  |  | Glass/Ceramics………….…………..………… | [5 empty] | 0 | -
|  |  | Graphite………..…………………………..……… | [5 empty] | TR | -
|  |  | Desiccants/Catalysts…………………… | [6 empty] | -
|  |  | Asbestos…………..……………………...… | [5 empty] | = 0 | -
|  |  | Non/low friable……..……………………………… | [6 empty] | -
|  |  | Moderately friable……..………………………… | [6 empty] | -
|  |  | Highly friable……..…………………………… | [6 empty] | -
|  |  | Free aqueous liquids…………..………… | [5 empty] | = 0 | -
|  |  | Free non-aqueous liquids…………….………..………… | [5 empty] | = 0 | -
|  |  | Powder/Ash…………..…………………...…… | [5 empty] | = 0 | -
COMPONENTS OF MATERIALS, WASTE PROPERTIES, MATERIALS NOT CONTRIBUTING TO MASS
Inorganic anions (%wt):
[9 empty] | (%wt) | Type(s) and comment
|  |  | Fluoride……..………………………………….. | [5 empty] | = 0 | -
|  |  | Chloride…………..…………………………….. | [5 empty] | = 0 | -
|  |  | Iodide…..………………………………...…. | [5 empty] | = 0 | -
|  |  | Cyanide…….…………………………………..… | [5 empty] | = 0 | -
|  |  | Carbonate………..…………………………...… | [5 empty] | = 0 | -
|  |  | Nitrate…………..…………………………...…. | [5 empty] | = 0 | -
|  |  | Nitrite…………..……………………………….... | [5 empty] | = 0 | -
|  |  | Phosphate……..…………………………...…. | [5 empty] | = 0 | -
|  |  | Sulphate………..…………………………….…. | [5 empty] | = 0 | -
|  |  | Sulphide………..……………………………...…. | [5 empty] | = 0 | -
Materials of interest for waste acceptance criteria:
[9 empty] | (%wt) | Type(s) and comment
|  |  | Combustible metals…………………………. | [5 empty] | = 0 | -
|  |  | Low flash point liquids……………………...… | [5 empty] | = 0 | -
|  |  | Explosive materials………………………….. | [5 empty] | = 0 | -
|  |  | Phosphorus…………..………………………… | [5 empty] | = 0 | -
|  |  | Hydrides………………………………….……… | [5 empty] | = 0 | -
|  |  | Biological etc. materials……………………….. | [5 empty] | = 0 | -
|  |  | Biodegradable materials…………...…………. | [5 empty] | 0 | -
|  |  | Putrescible wastes………..…………… | [5 empty] | = 0 | -
|  |  | Non-putrescible wastes………..…………… | [6 empty] | -
|  |  | Corrosive materials…………………………. | [5 empty] | = 0 | -
|  |  | Pyrophoric materials………………………….. | [5 empty] | = 0 | -
|  |  | Generating toxic gases……………………….. | [5 empty] | = 0 | -
|  |  | Reacting with water…………………………...… | [5 empty] | = 0 | -
|  |  | Higher activity particles…………………………………. | [6 empty] | -
|  |  | Soluble solids as bulk chemical compounds……………………..………………….… | [6 empty] | -
Hazardous substances / non hazardous pollutants: |  |  | -
[9 empty] | (%wt) | Type(s) and comment
|  |  | Acrylamide…………………………… | [6 empty] | -
|  |  | Benzene………………..……………… | [6 empty] | -
|  |  | Chlorinated solvents………..……………. | [6 empty] | -
|  |  | Formaldehyde…………………………. | [6 empty] | -
|  |  | Organometallics…………………………. | [6 empty] | -
|  |  | Phenol……………………………………….... | [6 empty] | -
|  |  | Styrene…..…...…..…..……………………….. | [6 empty] | -
|  |  | Tri-butyl phosphate……………………….………... | [6 empty] | -
|  |  | Other organophosphates……………………….. | [6 empty] | -
|  |  | Vinyl chloride………………………………………. | [6 empty] | -
|  |  | Arsenic……………………………………….... | [6 empty] | -
|  |  | Barium…………………………………..…………. | [6 empty] | -
|  |  | Boron…………………….……………………….. | [5 empty] | 0 | -
|  |  | Boron (in Boral)…………………………………………………. | [6 empty] | -
|  |  | Boron (non-Boral)…………………………………………………. | [6 empty] | -
|  |  | Cadmium………………………………….……………….. | [6 empty] | -
|  |  | Caesium……………………………………..……………. | [6 empty] | -
|  |  | Selenium………………………………………….……. | [6 empty] | -
|  |  | Chromium………………………..………………………. | [6 empty] | -
|  |  | Molybdenum……………………………..…………………. | [6 empty] | -
|  |  | Thallium…………………………...………………………. | [6 empty] | -
|  |  | Tin………………………………...……………………… | [6 empty] | -
|  |  | Vanadium…………………………………...…………………. | [6 empty] | -
|  |  | Mercury compounds…………………...……………………. | [6 empty] | -
|  |  | Others…………………………………………..…… | [6 empty] | -
Complexing agents (%wt): |  |  | No
[9 empty] | (%wt) | Type(s) and comment
|  |  | EDTA…………………….…………………….. | [6 empty] | -
|  |  | DPTA…….…...………………………………………. | [6 empty] | -
|  |  | NTA……………...…………………………………… | [6 empty] | -
|  |  | Polycarboxylic acids………………………………… | [6 empty] | -
|  |  | Other organic complexants…………………………..… | [6 empty] | -
|  |  | Total complexing agents………………………...… | [6 empty] | -
Physical components: | [8 empty] | Number | Type(s) and comment
|  |  | Sources………………………………...… | [6 empty] | -
|  |  | Electronic & Electrical Equipment (EEE) | [6 empty] | -
|  |  | EEE Type 1……………………….……………. | [6 empty] | -
|  |  | EEE Type 2…………………………………...……. | [6 empty] | -
|  |  | EEE Type 3………………………………...……. | [6 empty] | -
|  |  | EEE Type 4………………………………….……. | [6 empty] | -
|  |  | EEE Type 5…………………………………..……. | [6 empty] | -
TREATMENT, PACKAGING AND DISPOSAL
Planned on-site / off-site treatment(s): |  |  | Treatment | [8 empty] | On-site / Off-site |  | Stream volume %
Size reduction
Decay storage
Low force compaction
Supercompaction (HFC)
Incineration
Drying/dewatering/liquid separation
Tie down/fixatives/strippable coating/painting application
Decontamination
Metal treatment
Recycling / reuse
Thermal treatment, including vitrification
|  |  | Encapsulation | [8 empty] | On-site |  | 100.0
Polymer encapsulation
Other physical treatment
Other chemical treatment
Containerisation
Treatment not yet determined
None
Comments on planned treatments: |  |  | -
Conditioning method: |  |  | Waste will be conditioned when removed from the reactor. The waste is not expected to be supercompacted. It will be placed in baskets in the waste packages and is now assumed to be encapsulated.
Conditioning plants: |  | Plant Name | [6 empty] | Location
|  | RDC Encap HPA | [6 empty] | Hinkley Point A
Likely conditioning matrix: |  |  | Unknown
Further information on the conditioning matrix: |  |  | It is now expected that the waste will be encapsulated. The matrix could be BFS/OPC.
Waste Packaging:
Likely container type: | Container | [6 empty] | Waste packaged (vol%) |  | Waste loading (m³) |  | Payload (m³) |  | Number of packages |  | Estimated start date for packaging
| 4 m box (0 mm concrete shielding) | [6 empty] | 100.0 |  | 16.2 |  | 18.9 |  | 1 |  | -
Range in container waste loading: |  |  | Not yet determined.
Other information on packaging and conditioning: |  |  | The container material is expected to be stainless steel. The waste will be in baskets placed in the waste packages. Baskets of different Reactor Dismantling & Site Clearance ILW may be in the same waste package.
Conditioned density (t/m³): |  |  | ~ 3.0
Conditioned density comment: |  |  | -
Management Routes: |  |  | Disposal Route | [8 empty] | Stream volume % |  | Raw density t/m3 |  | Start date
Expected to be consigned to a Near Site, Near Surface Disposal Facility (Scotland)
Expected to be Non-NSD HAW managed under Scottish Government's policy
Expected to be disposed to LLW Vaults NRS Dounreay
|  |  | Expected to be consigned to the Geological Disposal Facility | [8 empty] | 100.0
Expected to be consigned to a Near Surface Disposal Facility
Expected to be consigned to the LLW Repository
Expected to be consigned to a Landfill Facility
Expected to be disposed On-Site
Expected to be managed by In-Situ Disposal
Expected to be consigned to an Incineration Facility
Expected to be consigned to a Metal Treatment Facility
Expected to be Out of Scope
Expected to be recycled / reused
Disposal route not known
Classification codes for waste expected to be consigned to a landfill facility:
Opportunities for alternative disposal routing: | [5 empty] | No
| Baseline Management Route |  |  | Opportunity Management Route |  |  |  | Stream volume (%) |  |  | Opportunity Confidence |  | Comment
| - |  |  | - |  |  |  | - |  |  | - |  | -
| - |  |  | - |  |  |  | - |  |  | - |  | -
RADIOACTIVITY
Source: |  |  | -
Uncertainty: |  |  | -
Measurement of radioactivities: |  |  | -
Chemical form of radionuclides: |  | H-3: | The tritium content is insignificant.
| C-14: |  | The chemical form of the carbon-14 has not been determined.
| Cl-36: |  | -
| Se-79: | Selenium-79 | The selenium content is insignificant.
| Tc-99: | Selenium-79 | The chemical form of the technetium has not been determined.
| I-129: |  | -
| Ra: |  | The radium isotopes content is insignificant.
| Th: |  | The thorium isotopes content is insignificant.
| U: |  | The uranium isotopes content is insignificant.
Np: |  |  | The neptunium isotopes content is insignificant.
Pu: |  |  | The plutonium isotopes content is insignificant.

## Radionuclide
WASTE STREAM |  |  | 9D324 |  | Debris in Debris Removal Ducts R1
|  | Mean radioactivity, TBq/m³ | [5 empty] | Mean radioactivity, TBq/m³
| Nuclide | Waste at | Bands and Code | Future Arisings | Bands and Code |  |  | Waste at |  | Bands and Code |  | Future Arisings |  | Bands and Code
|  | 2025-04-01 |  |  |  |  | Nuclide | 2025-04-01
| H 3 |  |  |  |  | 8 | Gd 153 | [7 empty] | 8
| Be 10 |  |  |  |  | 8 | Ho 163 | [7 empty] | 8
| C 14 |  |  |  |  | 8 | Ho 166m | [7 empty] | 8
| Na 22 |  |  |  |  | 8 | Tm 170 | [7 empty] | 8
| Al 26 |  |  |  |  | 8 | Tm 171 | [7 empty] | 8
| Cl 36 |  |  |  |  | 8 | Lu 174 | [7 empty] | 8
| Ar 39 |  |  |  |  | 8 | Lu 176 | [7 empty] | 8
| Ar 42 |  |  |  |  | 8 | Hf 178n | [7 empty] | 8
| K 40 |  |  |  |  | 8 | Hf 182 | [7 empty] | 8
| Ca 41 |  |  |  |  | 8 | Pt 193 | [7 empty] | 8
| Mn 53 |  |  |  |  | 8 | Tl 204 | [7 empty] | 8
| Mn 54 |  |  |  |  | 8 | Pb 205 | [7 empty] | 8
| Fe 55 |  |  |  |  | 8 | Pb 210 | [7 empty] | 8
| Co 60 |  |  |  |  | 8 | Bi 208 | [7 empty] | 8
| Ni 59 |  |  |  |  | 8 | Bi 210m | [7 empty] | 8
| Ni 63 |  |  |  |  | 8 | Po 210 | [7 empty] | 8
| Zn 65 |  |  |  |  | 8 | Ra 223 | [7 empty] | 8
| Se 79 |  |  |  |  | 8 | Ra 225 | [7 empty] | 8
| Kr 81 |  |  |  |  | 8 | Ra 226 | [7 empty] | 8
| Kr 85 |  |  |  |  | 8 | Ra 228 | [7 empty] | 8
| Rb 87 |  |  |  |  | 8 | Ac 227 | [7 empty] | 8
| Sr 90 |  |  |  |  | 8 | Th 227 | [7 empty] | 8
| Zr 93 |  |  |  |  | 8 | Th 228 | [7 empty] | 8
| Nb 91 |  |  |  |  | 8 | Th 229 | [7 empty] | 8
| Nb 92 |  |  |  |  | 8 | Th 230 | [7 empty] | 8
| Nb 93m |  |  |  |  | 8 | Th 232 | [7 empty] | 8
| Nb 94 |  |  |  |  | 8 | Th 234 | [7 empty] | 8
| Mo 93 |  |  |  |  | 8 | Pa 231 | [7 empty] | 8
| Tc 97 |  |  |  |  | 8 | Pa 233 | [7 empty] | 8
| Tc 99 |  |  |  |  | 8 | U 232 | [7 empty] | 8
| Ru 106 |  |  |  |  | 8 | U 233 | [7 empty] | 8
| Pd 107 |  |  |  |  | 8 | U 234 | [7 empty] | 8
| Ag 108m |  |  |  |  | 8 | U 235 | [7 empty] | 8
| Ag 110m |  |  |  |  | 8 | U 236 | [7 empty] | 8
| Cd 109 |  |  |  |  | 8 | U 238 | [7 empty] | 8
| Cd 113m |  |  |  |  | 8 | Np 237 | [7 empty] | 8
| Sn 119m |  |  |  |  | 8 | Pu 236 | [7 empty] | 8
| Sn 121m |  |  |  |  | 8 | Pu 238 | [7 empty] | 8
| Sn 123 |  |  |  |  | 8 | Pu 239 | [7 empty] | 8
| Sn 126 |  |  |  |  | 8 | Pu 240 | [7 empty] | 8
| Sb 125 |  |  |  |  | 8 | Pu 241 | [7 empty] | 8
| Sb 126 |  |  |  |  | 8 | Pu 242 | [7 empty] | 8
| Te 125m |  |  |  |  | 8 | Am 241 | [7 empty] | 8
| Te 127m |  |  |  |  | 8 | Am 242m | [7 empty] | 8
| I 129 |  |  |  |  | 8 | Am 243 | [7 empty] | 8
| Cs 134 |  |  |  |  | 8 | Cm 242 | [7 empty] | 8
| Cs 135 |  |  |  |  | 8 | Cm 243 | [7 empty] | 8
| Cs 137 |  |  |  |  | 8 | Cm 244 | [7 empty] | 8
| Ba 133 |  |  |  |  | 8 | Cm 245 | [7 empty] | 8
| La 137 |  |  |  |  | 8 | Cm 246 | [7 empty] | 8
| La 138 |  |  |  |  | 8 | Cm 248 | [7 empty] | 8
| Ce 144 |  |  |  |  | 8 | Cf 249 | [7 empty] | 8
| Pm 145 |  |  |  |  | 8 | Cf 250 | [7 empty] | 8
| Pm 147 |  |  |  |  | 8 | Cf 251 | [7 empty] | 8
| Sm 147 |  |  |  |  | 8 | Cf 252 | [7 empty] | 8
| Sm 151 |  |  |  |  | 8 | Unsp a
| Eu 152 |  |  |  |  | 8 | Unsp b/g
| Eu 154 |  |  |  |  | 8 | Total a |  | 0 |  | * |  | 0 |  | *
| Eu 155 |  |  |  |  | 8 | Total b/g |  | 0 |  | * |  | 0 |  | *
| Bands (Upper and Lower) | [5 empty] | Code
| A a factor of 1.5 | [5 empty] | 1 Measured activity
| B a factor of 3 | [5 empty] | 2 Derived activity (best estimate)
| C a factor of 10 | [5 empty] | 3 Derived activity (upper limit)
| D a factor of 100 | [5 empty] | 4 Not present
| E a factor of 1000 | [5 empty] | 5 Present but not significant
6 Likely to be present but not assessed
| Note: Bands quantify uncertainty in | [5 empty] | 7 Present in significant quantities but not determined
| the mean radioactivity. | [5 empty] | 8 Not expected to be present in significant quantity
* Total calculated from the 114 declared radionuclides