## DataSheet
WASTE STREAM |  |  | 9D45 |  | Contaminated Gravel and particulate
SITE |  |  | Hinkley Point A
SITE OWNER |  |  | Nuclear Decommissioning Authority
WASTE CUSTODIAN |  |  | Nuclear Restoration Services Ltd (NRS)
WASTE TYPE |  |  | ILW |  |  | 0
WASTE VOLUMES
[8 empty] | Reported (m3) |  |  |  | OR | Conditioned (m3) |  | Packaged (m3)
Stocks: |  |  | At 1.4.2025 |  |  |  |  | = 10.0
Future arisings:
Total future arisings: | [7 empty] | 0.0
Total waste volume: | [7 empty] | 10.0
Number of waste packages in stock: |  |  | At 1.4.2025………………………...….. | [5 empty] | - | packages
Comment on arising rates: |  |  | Gravel (stone chippings) was placed on the floor of the waste vault before any waste was discharged to the facilities. No more gravel will be added to the cell.
Additional information on quantities: |  |  | Gravel will be removed from the vaults when the wastes accumulated in the vaults are retrieved.
Uncertainty factors on volumes: |  |  | Stock (upper): |  |  | x | 1.20 |  | Arisings (upper): |  | x | -
|  |  | Stock (lower): |  |  | x | 0.80 |  | Arisings (lower): |  | x | -
WASTE SOURCE |  |  | Contaminated gravel (stone chippings) on the floor of the vault. The gravel was applied before any waste was discharged to the facility. FED sludge entrained with the gravel.
PHYSICAL CHARACTERISTICS
General description: |  |  | Contaminated gravel. There are no large items.
Changes since waste generated: |  |  | -
Bulk density (t/m³): |  |  | ~ | 1.5
Comment on density: |  |  | The gravel is assumed to be either limestone or silica based.
CHEMICAL COMPOSITION
General description and components (%wt): |  |  | The chemical composition of the chippings is not known. It is likely that either silica or limestone based material has been used.
Chemical state: |  |  | Neutral
Sheet metal proportion / thickness: |  |  | No bulk metal items present.
Metals and alloys (%wt):
[9 empty] | (%wt) | Type(s) / Grades(s) with proportions | [5 empty] | % of total C14 activity
|  |  | Stainless steel…………………………………. | [5 empty] | = 0 | -
|  |  | Other ferrous metals………………………...… | [5 empty] | = 0 | -
|  |  | Iron………………………...………………………………. | [6 empty] | -
|  |  | Aluminium…………………………...………… | [5 empty] | = 0 | -
|  |  | Beryllium…………………….……………….. | [5 empty] | NE | Only trace metallic content would be expected to be associated with the original gravel, but there may be contamination from the wastes resting on the gravel.
|  |  | Cobalt……………………..……………………. | [6 empty] | -
|  |  | Copper…………………………….……………….. | [5 empty] | = 0 | -
|  |  | Lead……………………………...……………… | [5 empty] | = 0 | -
|  |  | Magnox/Magnesium…………………………... | [5 empty] | TR | Only trace metallic content would be expected to be associated with the original gravel, but there may be contamination from the wastes resting on the gravel.
|  |  | Nickel………………………………………..... | [5 empty] | TR | Only trace metallic content would be expected to be associated with the original gravel, but there may be contamination from the wastes resting on the gravel.
|  |  | Titanium…………………………………..……. | [6 empty] | -
|  |  | Uranium………………………………...………. | [5 empty] | TR | Only trace metallic content would be expected to be associated with the original gravel, but there may be contamination from the wastes resting on the gravel.
|  |  | Zinc………………………………...…… | [5 empty] | = 0 | -
|  |  | Zircaloy/Zirconium……………...…….………. | [5 empty] | NE | Only trace metallic content would be expected to be associated with the original gravel, but there may be contamination from the wastes resting on the gravel.
|  |  | Other metals…………………….…………. | [5 empty] | = 0 | -
Organics (%wt):
[9 empty] | (%wt) | Type(s) and comment | [5 empty] | % of total C14 activity
|  |  | Total cellulosics…………..………… | [5 empty] | = 0 | -
|  |  | Paper, cotton………..…………… | [5 empty] | = 0 | -
|  |  | Wood…………..………………… | [5 empty] | = 0 | -
|  |  | Halogenated plastics…………..…… | [5 empty] | = 0 | -
|  |  | Total non-halogenated plastics……………… | [5 empty] | = 0 | -
|  |  | Condensation polymers…………………...….. | [5 empty] | = 0 | -
|  |  | Others…………..……………...…… | [5 empty] | = 0 | -
|  |  | Organic ion exchange materials…..……. | [5 empty] | = 0 | -
|  |  | Total rubber…………..……..…………… | [5 empty] | = 0 | -
|  |  | Halogenated rubber…………………..…..…… | [5 empty] | = 0 | -
|  |  | Non-halogenated rubber…………………....… | [5 empty] | = 0 | -
|  |  | Hydrocarbons…………………………..... | [6 empty] | -
|  |  | Oil or grease……..………………….….… | [6 empty] | -
|  |  | Fuel….………………….....…………... | [6 empty] | -
|  |  | Asphalt/Tarmac (cont.coal tar)….… | [6 empty] | -
|  |  | Asphalt/Tarmac (no coal tar)……...… | [6 empty] | -
|  |  | Bitumen………………………………… | [6 empty] | -
|  |  | Others………………………………………. | [6 empty] | -
|  |  | Other organics…………..……………………..… | [5 empty] | TR | -
Other materials (%wt):
[9 empty] | (%wt) | Type(s) and comment | [5 empty] | % of total C14 activity
|  |  | Inorganic ion exchange materials…...… | [5 empty] | = 0 | -
|  |  | Inorganic sludges and flocs…………….… | [5 empty] | = 1.0 | -
|  |  | Soil……………..……………………....………… | [5 empty] | = 0 | -
|  |  | Brick/Stone/Rubble………………......…………..………… | [5 empty] | = 99.0 | gravel - likely to be silica or limestone based material
|  |  | Cementitious material……………………….…. | [5 empty] | = 0 | -
|  |  | Sand……………………………………….. | [6 empty] | -
|  |  | Glass/Ceramics………….…………..………… | [5 empty] | = 0 | -
|  |  | Graphite………..…………………………..……… | [5 empty] | TR | -
|  |  | Desiccants/Catalysts…………………… | [6 empty] | -
|  |  | Asbestos…………..……………………...… | [5 empty] | = 0 | -
|  |  | Non/low friable……..……………………………… | [6 empty] | -
|  |  | Moderately friable……..………………………… | [6 empty] | -
|  |  | Highly friable……..…………………………… | [6 empty] | -
|  |  | Free aqueous liquids…………..………… | [5 empty] | TR | -
|  |  | Free non-aqueous liquids…………….………..………… | [5 empty] | = 0 | -
|  |  | Powder/Ash…………..…………………...…… | [5 empty] | TR | -
COMPONENTS OF MATERIALS, WASTE PROPERTIES, MATERIALS NOT CONTRIBUTING TO MASS
Inorganic anions (%wt):
[9 empty] | (%wt) | Type(s) and comment
|  |  | Fluoride……..………………………………….. | [5 empty] | NE | -
|  |  | Chloride…………..…………………………….. | [5 empty] | NE | -
|  |  | Iodide…..………………………………...…. | [5 empty] | NE | -
|  |  | Cyanide…….…………………………………..… | [5 empty] | = 0 | -
|  |  | Carbonate………..…………………………...… | [5 empty] | NE | -
|  |  | Nitrate…………..…………………………...…. | [5 empty] | NE | -
|  |  | Nitrite…………..……………………………….... | [5 empty] | NE | -
|  |  | Phosphate……..…………………………...…. | [5 empty] | NE | -
|  |  | Sulphate………..…………………………….…. | [5 empty] | NE | -
|  |  | Sulphide………..……………………………...…. | [5 empty] | NE | -
Materials of interest for waste acceptance criteria:
[9 empty] | (%wt) | Type(s) and comment
|  |  | Combustible metals…………………………. | [5 empty] | NE | -
|  |  | Low flash point liquids……………………...… | [5 empty] | = 0 | -
|  |  | Explosive materials………………………….. | [5 empty] | = 0 | -
|  |  | Phosphorus…………..………………………… | [5 empty] | = 0 | -
|  |  | Hydrides………………………………….……… | [5 empty] | = 0 | -
|  |  | Biological etc. materials……………………….. | [5 empty] | = 0 | -
|  |  | Biodegradable materials…………...…………. | [5 empty] | 0 | -
|  |  | Putrescible wastes………..…………… | [5 empty] | = 0 | -
|  |  | Non-putrescible wastes………..…………… | [6 empty] | -
|  |  | Corrosive materials…………………………. | [5 empty] | = 0 | -
|  |  | Pyrophoric materials………………………….. | [5 empty] | = 0 | -
|  |  | Generating toxic gases……………………….. | [5 empty] | = 0 | -
|  |  | Reacting with water…………………………...… | [5 empty] | NE | -
|  |  | Higher activity particles…………………………………. | [6 empty] | -
|  |  | Soluble solids as bulk chemical compounds……………………..………………….… | [6 empty] | -
Hazardous substances / non hazardous pollutants: |  |  | -
[9 empty] | (%wt) | Type(s) and comment
|  |  | Acrylamide…………………………… | [6 empty] | -
|  |  | Benzene………………..……………… | [6 empty] | -
|  |  | Chlorinated solvents………..……………. | [6 empty] | -
|  |  | Formaldehyde…………………………. | [6 empty] | -
|  |  | Organometallics…………………………. | [6 empty] | -
|  |  | Phenol……………………………………….... | [6 empty] | -
|  |  | Styrene…..…...…..…..……………………….. | [6 empty] | -
|  |  | Tri-butyl phosphate……………………….………... | [6 empty] | -
|  |  | Other organophosphates……………………….. | [6 empty] | -
|  |  | Vinyl chloride………………………………………. | [6 empty] | -
|  |  | Arsenic……………………………………….... | [6 empty] | -
|  |  | Barium…………………………………..…………. | [6 empty] | -
|  |  | Boron…………………….……………………….. | [5 empty] | 0 | -
|  |  | Boron (in Boral)…………………………………………………. | [6 empty] | -
|  |  | Boron (non-Boral)…………………………………………………. | [6 empty] | -
|  |  | Cadmium………………………………….……………….. | [6 empty] | -
|  |  | Caesium……………………………………..……………. | [6 empty] | -
|  |  | Selenium………………………………………….……. | [6 empty] | -
|  |  | Chromium………………………..………………………. | [6 empty] | -
|  |  | Molybdenum……………………………..…………………. | [6 empty] | -
|  |  | Thallium…………………………...………………………. | [6 empty] | -
|  |  | Tin………………………………...……………………… | [6 empty] | -
|  |  | Vanadium…………………………………...…………………. | [6 empty] | -
|  |  | Mercury compounds…………………...……………………. | [6 empty] | -
|  |  | Others…………………………………………..…… | [6 empty] | -
Complexing agents (%wt): |  |  | Yes
[9 empty] | (%wt) | Type(s) and comment
|  |  | EDTA…………………….…………………….. | [6 empty] | -
|  |  | DPTA…….…...………………………………………. | [6 empty] | -
|  |  | NTA……………...…………………………………… | [6 empty] | -
|  |  | Polycarboxylic acids………………………………… | [6 empty] | -
|  |  | Other organic complexants…………………………..… | [6 empty] | -
|  |  | Total complexing agents………………………...… | [5 empty] | TR | -
Physical components: | [8 empty] | Number | Type(s) and comment
|  |  | Sources………………………………...… | [6 empty] | -
|  |  | Electronic & Electrical Equipment (EEE) | [6 empty] | -
|  |  | EEE Type 1……………………….……………. | [6 empty] | -
|  |  | EEE Type 2…………………………………...……. | [6 empty] | -
|  |  | EEE Type 3………………………………...……. | [6 empty] | -
|  |  | EEE Type 4………………………………….……. | [6 empty] | -
|  |  | EEE Type 5…………………………………..……. | [6 empty] | -
TREATMENT, PACKAGING AND DISPOSAL
Planned on-site / off-site treatment(s): |  |  | Treatment | [8 empty] | On-site / Off-site |  | Stream volume %
Size reduction
Decay storage
Low force compaction
Supercompaction (HFC)
Incineration
Drying/dewatering/liquid separation
Tie down/fixatives/strippable coating/painting application
Decontamination
Metal treatment
Recycling / reuse
Thermal treatment, including vitrification
|  |  | Encapsulation | [8 empty] | On-site |  | 100.0
Polymer encapsulation
Other physical treatment
Other chemical treatment
Containerisation
Treatment not yet determined
None
Comments on planned treatments: |  |  | -
Conditioning method: |  |  | Cement encapsulation into 3m3 box using PCF external mixer.
Conditioning plants: |  | Plant Name | [6 empty] | Location
|  | HPA MILWEP | [6 empty] | Hinkley Point A
Likely conditioning matrix: |  |  | Unknown
Further information on the conditioning matrix: |  |  | -
Waste Packaging:
Likely container type: | Container | [6 empty] | Waste packaged (vol%) |  | Waste loading (m³) |  | Payload (m³) |  | Number of packages |  | Estimated start date for packaging
| 3 m³ box (side lifting) | [6 empty] | 100.0 |  | 1.4 |  | 2.9 |  | 7 |  | -
Range in container waste loading: |  |  | -
Other information on packaging and conditioning: |  |  | -
Conditioned density (t/m³): |  |  | -
Conditioned density comment: |  |  | -
Management Routes: |  |  | Disposal Route | [8 empty] | Stream volume % |  | Raw density t/m3 |  | Start date
Expected to be consigned to a Near Site, Near Surface Disposal Facility (Scotland)
Expected to be Non-NSD HAW managed under Scottish Government's policy
Expected to be disposed to LLW Vaults NRS Dounreay
|  |  | Expected to be consigned to the Geological Disposal Facility | [8 empty] | 100.0
Expected to be consigned to a Near Surface Disposal Facility
Expected to be consigned to the LLW Repository
Expected to be consigned to a Landfill Facility
Expected to be disposed On-Site
Expected to be managed by In-Situ Disposal
Expected to be consigned to an Incineration Facility
Expected to be consigned to a Metal Treatment Facility
Expected to be Out of Scope
Expected to be recycled / reused
Disposal route not known
Classification codes for waste expected to be consigned to a landfill facility:
Opportunities for alternative disposal routing: | [5 empty] | No
| Baseline Management Route |  |  | Opportunity Management Route |  |  |  | Stream volume (%) |  |  | Opportunity Confidence |  | Comment
| - |  |  | - |  |  |  | - |  |  | - |  | -
| - |  |  | - |  |  |  | - |  |  | - |  | -
RADIOACTIVITY
Source: |  |  | Contamination may have been transferred to the chippings via direct contact with waste materials and this may have been enhanced by moisture from the waste. The ability of the chippings to absorb soluble active materials depends on the chemical composition of the chippings themselves. It may not be feasible to totally separate this stream from the FED and Nimonic streams in the vault.
Uncertainty: |  |  | The waste may fall into the ILW or LLW category. This depends on the success of any separation and washing.
Measurement of radioactivities: |  |  | Estimation of possible contamination from fuel element debris.
Chemical form of radionuclides: |  | H-3: | Tritium will be present as contamination possibly in the form of water or as other inorganic compounds or as organic compounds.
| C-14: |  | Carbon 14 will be present as surface contamination.
| Cl-36: |  | The chemical form of chlorine 36 has not been assessed.
| Se-79: | Selenium-79 | The selenium content is insignificant.
| Tc-99: | Selenium-79 | The chemical form of technetium has not been determined.
| I-129: |  | -
| Ra: |  | Radium isotope content is insignificant.
| Th: |  | The thorium isotope content is insignificant.
| U: |  | The chemical form of uranium isotopes has not been assessed but may be in the form of uranium oxides as surface contamination.
Np: |  |  | The neptunium content is insignificant.
Pu: |  |  | The chemical form of plutonium isotopes has not been assessed but may be in the form of plutonium oxides as surface contamination.

## Radionuclide
WASTE STREAM |  |  |  | 9D45 |  |  |  | Contaminated Gravel and particulate
|  | Mean radioactivity, TBq/m³ | [7 empty] | Mean radioactivity, TBq/m³
| Nuclide | Waste at |  | Bands and Code |  |  | Future Arisings | Bands and Code |  | Waste at |  | Bands and Code |  |  | Future Arisings |  | Bands and Code
|  | 2025-04-01 | [6 empty] | Nuclide | 2025-04-01
| H 3 | < | 1.27E-03 |  | C | 3 |  |  | Gd 153 |  |  |  |  | 8
| Be 10 |  | 1.00E-08 | C | C | 2 |  |  | Ho 163 |  |  |  |  | 8
| C 14 |  | 4.99E-05 | C | C | 2 |  |  | Ho 166m |  |  |  |  | 8
| Na 22 |  |  |  |  | 8 |  |  | Tm 170 |  |  |  |  | 8
| Al 26 |  | 4.00E-08 | C | C | 2 |  |  | Tm 171 |  |  |  |  | 8
| Cl 36 |  | 2.00E-05 | C | C | 2 |  |  | Lu 174 |  |  |  |  | 8
| Ar 39 |  |  |  |  | 8 |  |  | Lu 176 |  |  |  |  | 8
| Ar 42 |  |  |  |  | 8 |  |  | Hf 178n |  |  |  |  | 8
| K 40 |  |  |  |  | 8 |  |  | Hf 182 |  |  |  |  | 8
| Ca 41 | < | 2.00E-06 |  | C | 3 |  |  | Pt 193 |  |  |  |  | 8
| Mn 53 |  |  |  |  | 8 |  |  | Tl 204 |  |  |  |  | 8
| Mn 54 |  |  |  |  | 8 |  |  | Pb 205 |  |  |  |  | 8
| Fe 55 | < | 1.03E-06 |  | C | 3 |  |  | Pb 210 |  |  |  |  | 8
| Co 60 | < | 2.68E-03 |  | C | 3 |  |  | Bi 208 |  |  |  |  | 8
| Ni 59 |  | 6.00E-04 | C | C | 2 |  |  | Bi 210m |  |  |  |  | 8
| Ni 63 |  | 5.40E-02 | C | C | 2 |  |  | Po 210 |  |  |  |  | 8
| Zn 65 |  |  |  |  | 8 |  |  | Ra 223 |  |  |  |  | 8
| Se 79 |  |  |  |  | 8 |  |  | Ra 225 |  |  |  |  | 8
| Kr 81 |  |  |  |  | 8 |  |  | Ra 226 |  |  |  |  | 8
| Kr 85 |  |  |  |  | 8 |  |  | Ra 228 |  |  |  |  | 8
| Rb 87 |  |  |  |  | 8 |  |  | Ac 227 |  |  |  |  | 8
| Sr 90 |  | 2.78E-06 | C | C | 2 |  |  | Th 227 |  |  |  |  | 8
| Zr 93 |  | 7.00E-06 | C | C | 2 |  |  | Th 228 |  |  |  |  | 8
| Nb 91 |  |  |  |  | 8 |  |  | Th 229 |  |  |  |  | 8
| Nb 92 |  |  |  |  | 8 |  |  | Th 230 |  |  |  |  | 8
| Nb 93m |  | 5.14E-06 | C | C | 2 |  |  | Th 232 |  |  |  |  | 8
| Nb 94 |  |  |  |  | 8 |  |  | Th 234 |  |  |  |  | 8
| Mo 93 |  | 6.99E-06 | C | C | 2 |  |  | Pa 231 |  |  |  |  | 8
| Tc 97 |  |  |  |  | 8 |  |  | Pa 233 |  |  |  |  | 8
| Tc 99 |  | 1.00E-06 | C | C | 2 |  |  | U 232 |  |  |  |  | 8
| Ru 106 |  |  |  |  | 8 |  |  | U 233 |  |  |  |  | 8
| Pd 107 |  |  |  |  | 8 |  |  | U 234 |  | 3.09E-09 | C | C | 2
| Ag 108m |  |  |  |  | 8 |  |  | U 235 |  |  |  |  | 8
| Ag 110m |  |  |  |  | 8 |  |  | U 236 |  |  |  |  | 8
| Cd 109 |  |  |  |  | 8 |  |  | U 238 |  |  |  |  | 8
| Cd 113m |  |  |  |  | 8 |  |  | Np 237 |  |  |  |  | 8
| Sn 119m |  |  |  |  | 8 |  |  | Pu 236 |  |  |  |  | 8
| Sn 121m |  |  |  |  | 8 |  |  | Pu 238 |  | 1.77E-06 | C | C | 2
| Sn 123 |  |  |  |  | 8 |  |  | Pu 239 |  | 1.00E-06 | C | C | 2
| Sn 126 |  |  |  |  | 8 |  |  | Pu 240 |  | 2.00E-06 | C | C | 2
| Sb 125 |  | 1.92E-08 | C | C | 2 |  |  | Pu 241 |  | 2.87E-05 | C | C | 2
| Sb 126 |  |  |  |  | 8 |  |  | Pu 242 |  |  |  |  | 8
| Te 125m | < | 4.80E-09 |  | C | 3 |  |  | Am 241 |  | 4.93E-06 | C | C | 2
| Te 127m |  |  |  |  | 8 |  |  | Am 242m |  |  |  |  | 8
| I 129 |  |  |  |  | 8 |  |  | Am 243 |  | 3.00E-09 | C | C | 2
| Cs 134 |  |  |  |  | 8 |  |  | Cm 242 |  |  |  |  | 8
| Cs 135 |  |  |  |  | 8 |  |  | Cm 243 |  | 2.10E-09 | C | C | 2
| Cs 137 |  | 4.22E-06 | C | C | 2 |  |  | Cm 244 |  | 2.23E-08 | C | C | 2
| Ba 133 |  |  |  |  | 8 |  |  | Cm 245 |  |  |  |  | 8
| La 137 |  |  |  |  | 8 |  |  | Cm 246 |  |  |  |  | 8
| La 138 |  |  |  |  | 8 |  |  | Cm 248 |  |  |  |  | 8
| Ce 144 |  |  |  |  | 8 |  |  | Cf 249 |  |  |  |  | 8
| Pm 145 |  |  |  |  | 8 |  |  | Cf 250 |  |  |  |  | 8
| Pm 147 | < | 7.04E-07 |  | C | 3 |  |  | Cf 251 |  |  |  |  | 8
| Sm 147 |  |  |  |  | 8 |  |  | Cf 252 |  |  |  |  | 8
| Sm 151 |  | 8.00E-06 | C | C | 2 |  |  | Unsp a
| Eu 152 |  | 1.37E-04 | C | C | 2 |  |  | Unsp b/g
| Eu 154 |  | 5.81E-04 | C | C | 2 |  |  | Total a |  | 9.7312e-06 |  |  | * |  | 0 |  | *
| Eu 155 |  | 3.42E-06 | C | C | 2 |  |  | Total b/g |  | 0.059394 |  |  | * |  | 0 |  | *
| Bands (Upper and Lower) | [7 empty] | Code
| A a factor of 1.5 | [7 empty] | 1 Measured activity
| B a factor of 3 | [7 empty] | 2 Derived activity (best estimate)
| C a factor of 10 | [7 empty] | 3 Derived activity (upper limit)
| D a factor of 100 | [7 empty] | 4 Not present
| E a factor of 1000 | [7 empty] | 5 Present but not significant
6 Likely to be present but not assessed
| Note: Bands quantify uncertainty in | [7 empty] | 7 Present in significant quantities but not determined
| the mean radioactivity. | [7 empty] | 8 Not expected to be present in significant quantity
* Total calculated from the 114 declared radionuclides