## DataSheet
WASTE STREAM |  |  | 9D48 |  | Miscellaneous Contaminated Items
SITE |  |  | Hinkley Point A
SITE OWNER |  |  | Nuclear Decommissioning Authority
WASTE CUSTODIAN |  |  | Nuclear Restoration Services Ltd (NRS)
WASTE TYPE |  |  | LLW |  |  | 0
WASTE VOLUMES
[8 empty] | Reported (m3) |  |  |  | OR | Conditioned (m3) |  | Packaged (m3)
Stocks: |  |  | At 1.4.2025 |  |  |  |  | 6.7
Future arisings:
Total future arisings: | [7 empty] | 0.0
Total waste volume: | [7 empty] | 6.7
Number of waste packages in stock: |  |  | At 1.4.2025………………………...….. | [5 empty] | - | packages
Comment on arising rates: |  |  | There will be no further arisings of this waste stream.
Additional information on quantities: |  |  | -
Uncertainty factors on volumes: |  |  | Stock (upper): |  |  | x | 1.10 |  | Arisings (upper): |  | x | -
|  |  | Stock (lower): |  |  | x | 0.50 |  | Arisings (lower): |  | x | -
WASTE SOURCE |  |  | The waste results from scrapping of a sand pressure filter from the sludge canning building.
PHYSICAL CHARACTERISTICS
General description: |  |  | The waste is a scrapped sand pressure filter held in a transportable concrete cell/shield box. The filter cell measures 3.5 m x 3.5 m x 4.5 m and weighs 20 t including the filter.
Changes since waste generated: |  |  | -
Bulk density (t/m³): |  |  | ~ | 1.0
Comment on density: |  |  | The assumption of 1 t/m³ as the average bulk density may be subject to revision.
CHEMICAL COMPOSITION
General description and components (%wt): |  |  | The waste is principally steel and concrete, percentage breakdown is not assessed. The filter sand is accounted for in stream 9D32. Fission products, actinides and other activation products will be present as contaminants.
Chemical state: |  |  | Neutral
Sheet metal proportion / thickness: |  |  | The waste is predominantly a bulk metal item contained in a concrete cell. Dimensions are 3.5m x 3.5m x 4.5m.
Metals and alloys (%wt):
[9 empty] | (%wt) | Type(s) / Grades(s) with proportions | [5 empty] | % of total C14 activity
|  |  | Stainless steel…………………………………. | [5 empty] | NE | -
|  |  | Other ferrous metals………………………...… | [5 empty] | ~ 50.0 | The metals are mainly carbon and low alloy steels.
|  |  | Iron………………………...………………………………. | [6 empty] | -
|  |  | Aluminium…………………………...………… | [5 empty] | NE | -
|  |  | Beryllium…………………….……………….. | [5 empty] | NE | -
|  |  | Cobalt……………………..……………………. | [6 empty] | -
|  |  | Copper…………………………….……………….. | [5 empty] | NE | -
|  |  | Lead……………………………...……………… | [5 empty] | NE | -
|  |  | Magnox/Magnesium…………………………... | [5 empty] | NE | -
|  |  | Nickel………………………………………..... | [6 empty] | -
|  |  | Titanium…………………………………..……. | [6 empty] | -
|  |  | Uranium………………………………...………. | [6 empty] | -
|  |  | Zinc………………………………...…… | [5 empty] | NE | -
|  |  | Zircaloy/Zirconium……………...…….………. | [5 empty] | NE | -
|  |  | Other metals…………………….…………. | [5 empty] | NE | Not fully assessed.
Organics (%wt):
[9 empty] | (%wt) | Type(s) and comment | [5 empty] | % of total C14 activity
|  |  | Total cellulosics…………..………… | [5 empty] | ~ 5.0 | -
|  |  | Paper, cotton………..…………… | [5 empty] | ~ 5.0 | -
|  |  | Wood…………..………………… | [5 empty] | = 0 | -
|  |  | Halogenated plastics…………..…… | [5 empty] | = 0 | -
|  |  | Total non-halogenated plastics……………… | [5 empty] | = 0 | -
|  |  | Condensation polymers…………………...….. | [5 empty] | = 0 | -
|  |  | Others…………..……………...…… | [5 empty] | = 0 | -
|  |  | Organic ion exchange materials…..……. | [5 empty] | = 0 | -
|  |  | Total rubber…………..……..…………… | [5 empty] | ~~ 3.0 | -
|  |  | Halogenated rubber…………………..…..…… | [5 empty] | NE | -
|  |  | Non-halogenated rubber…………………....… | [5 empty] | ~~ 3.0 | -
|  |  | Hydrocarbons…………………………..... | [6 empty] | -
|  |  | Oil or grease……..………………….….… | [6 empty] | -
|  |  | Fuel….………………….....…………... | [6 empty] | -
|  |  | Asphalt/Tarmac (cont.coal tar)….… | [6 empty] | -
|  |  | Asphalt/Tarmac (no coal tar)……...… | [6 empty] | -
|  |  | Bitumen………………………………… | [6 empty] | -
|  |  | Others………………………………………. | [6 empty] | -
|  |  | Other organics…………..……………………..… | [5 empty] | ~ 20.0 | -
Other materials (%wt):
[9 empty] | (%wt) | Type(s) and comment | [5 empty] | % of total C14 activity
|  |  | Inorganic ion exchange materials…...… | [5 empty] | = 0 | -
|  |  | Inorganic sludges and flocs…………….… | [5 empty] | = 0 | -
|  |  | Soil……………..……………………....………… | [5 empty] | = 0 | -
|  |  | Brick/Stone/Rubble………………......…………..………… | [5 empty] | ~ 20.0 | -
|  |  | Cementitious material……………………….…. | [6 empty] | -
|  |  | Sand……………………………………….. | [5 empty] | NE | -
|  |  | Glass/Ceramics………….…………..………… | [5 empty] | ~ 2.0 | -
|  |  | Graphite………..…………………………..……… | [5 empty] | = 0 | -
|  |  | Desiccants/Catalysts…………………… | [6 empty] | -
|  |  | Asbestos…………..……………………...… | [5 empty] | = 0 | -
|  |  | Non/low friable……..……………………………… | [6 empty] | -
|  |  | Moderately friable……..………………………… | [6 empty] | -
|  |  | Highly friable……..…………………………… | [6 empty] | -
|  |  | Free aqueous liquids…………..………… | [5 empty] | = 0 | -
|  |  | Free non-aqueous liquids…………….………..………… | [5 empty] | = 0 | -
|  |  | Powder/Ash…………..…………………...…… | [5 empty] | P | -
COMPONENTS OF MATERIALS, WASTE PROPERTIES, MATERIALS NOT CONTRIBUTING TO MASS
Inorganic anions (%wt):
[9 empty] | (%wt) | Type(s) and comment
|  |  | Fluoride……..………………………………….. | [5 empty] | NE | -
|  |  | Chloride…………..…………………………….. | [5 empty] | NE | -
|  |  | Iodide…..………………………………...…. | [5 empty] | NE | -
|  |  | Cyanide…….…………………………………..… | [5 empty] | = 0 | -
|  |  | Carbonate………..…………………………...… | [5 empty] | NE | -
|  |  | Nitrate…………..…………………………...…. | [5 empty] | NE | -
|  |  | Nitrite…………..……………………………….... | [5 empty] | NE | -
|  |  | Phosphate……..…………………………...…. | [5 empty] | NE | -
|  |  | Sulphate………..…………………………….…. | [5 empty] | NE | -
|  |  | Sulphide………..……………………………...…. | [5 empty] | NE | -
Materials of interest for waste acceptance criteria:
[9 empty] | (%wt) | Type(s) and comment
|  |  | Combustible metals…………………………. | [5 empty] | = 0 | -
|  |  | Low flash point liquids……………………...… | [5 empty] | = 0 | -
|  |  | Explosive materials………………………….. | [5 empty] | = 0 | -
|  |  | Phosphorus…………..………………………… | [5 empty] | = 0 | -
|  |  | Hydrides………………………………….……… | [5 empty] | = 0 | -
|  |  | Biological etc. materials……………………….. | [5 empty] | = 0 | -
|  |  | Biodegradable materials…………...…………. | [5 empty] | 0 | -
|  |  | Putrescible wastes………..…………… | [5 empty] | = 0 | -
|  |  | Non-putrescible wastes………..…………… | [6 empty] | -
|  |  | Corrosive materials…………………………. | [5 empty] | = 0 | -
|  |  | Pyrophoric materials………………………….. | [5 empty] | = 0 | -
|  |  | Generating toxic gases……………………….. | [5 empty] | = 0 | -
|  |  | Reacting with water…………………………...… | [5 empty] | = 0 | -
|  |  | Higher activity particles…………………………………. | [6 empty] | -
|  |  | Soluble solids as bulk chemical compounds……………………..………………….… | [6 empty] | -
Hazardous substances / non hazardous pollutants: |  |  | -
[9 empty] | (%wt) | Type(s) and comment
|  |  | Acrylamide…………………………… | [6 empty] | -
|  |  | Benzene………………..……………… | [6 empty] | -
|  |  | Chlorinated solvents………..……………. | [6 empty] | -
|  |  | Formaldehyde…………………………. | [6 empty] | -
|  |  | Organometallics…………………………. | [6 empty] | -
|  |  | Phenol……………………………………….... | [6 empty] | -
|  |  | Styrene…..…...…..…..……………………….. | [6 empty] | -
|  |  | Tri-butyl phosphate……………………….………... | [6 empty] | -
|  |  | Other organophosphates……………………….. | [6 empty] | -
|  |  | Vinyl chloride………………………………………. | [6 empty] | -
|  |  | Arsenic……………………………………….... | [6 empty] | -
|  |  | Barium…………………………………..…………. | [6 empty] | -
|  |  | Boron…………………….……………………….. | [5 empty] | 0 | -
|  |  | Boron (in Boral)…………………………………………………. | [6 empty] | -
|  |  | Boron (non-Boral)…………………………………………………. | [6 empty] | -
|  |  | Cadmium………………………………….……………….. | [6 empty] | -
|  |  | Caesium……………………………………..……………. | [6 empty] | -
|  |  | Selenium………………………………………….……. | [6 empty] | -
|  |  | Chromium………………………..………………………. | [6 empty] | -
|  |  | Molybdenum……………………………..…………………. | [6 empty] | -
|  |  | Thallium…………………………...………………………. | [6 empty] | -
|  |  | Tin………………………………...……………………… | [6 empty] | -
|  |  | Vanadium…………………………………...…………………. | [6 empty] | -
|  |  | Mercury compounds…………………...……………………. | [6 empty] | -
|  |  | Others…………………………………………..…… | [6 empty] | -
Complexing agents (%wt): |  |  | Yes
[9 empty] | (%wt) | Type(s) and comment
|  |  | EDTA…………………….…………………….. | [6 empty] | -
|  |  | DPTA…….…...………………………………………. | [6 empty] | -
|  |  | NTA……………...…………………………………… | [6 empty] | -
|  |  | Polycarboxylic acids………………………………… | [6 empty] | -
|  |  | Other organic complexants…………………………..… | [6 empty] | -
|  |  | Total complexing agents………………………...… | [5 empty] | TR | -
Physical components: | [8 empty] | Number | Type(s) and comment
|  |  | Sources………………………………...… | [6 empty] | -
|  |  | Electronic & Electrical Equipment (EEE) | [6 empty] | -
|  |  | EEE Type 1……………………….……………. | [6 empty] | -
|  |  | EEE Type 2…………………………………...……. | [6 empty] | -
|  |  | EEE Type 3………………………………...……. | [6 empty] | -
|  |  | EEE Type 4………………………………….……. | [6 empty] | -
|  |  | EEE Type 5…………………………………..……. | [6 empty] | -
TREATMENT, PACKAGING AND DISPOSAL
Planned on-site / off-site treatment(s): |  |  | Treatment | [8 empty] | On-site / Off-site |  | Stream volume %
Size reduction
Decay storage
Low force compaction
Supercompaction (HFC)
Incineration
Drying/dewatering/liquid separation
Tie down/fixatives/strippable coating/painting application
Decontamination
Metal treatment
Recycling / reuse
Thermal treatment, including vitrification
Encapsulation
Polymer encapsulation
Other physical treatment
Other chemical treatment
Containerisation
Treatment not yet determined
|  |  | None | [10 empty] | = 100.0
Comments on planned treatments: |  |  | -
Conditioning method: |  |  | -
Conditioning plants: |  | Plant Name | [6 empty] | Location
|  | - | [6 empty] | -
Likely conditioning matrix: |  |  | -
Further information on the conditioning matrix: |  |  | -
Waste Packaging:
Likely container type: | Container | [6 empty] | Waste packaged (vol%) |  | Waste loading (m³) |  | Payload (m³) |  | Number of packages |  | Estimated start date for packaging
| 1/2 Height IP-2 Disposal/Re-usable ISO (TC01/TC02) | [6 empty] | 100.0 |  | 10.0 |  | 18.3 |  | 1 |  | -
Range in container waste loading: |  |  | -
Other information on packaging and conditioning: |  |  | -
Conditioned density (t/m³): |  |  | -
Conditioned density comment: |  |  | -
Management Routes: |  |  | Disposal Route | [8 empty] | Stream volume % |  | Raw density t/m3 |  | Start date
Expected to be consigned to a Near Site, Near Surface Disposal Facility (Scotland)
Expected to be Non-NSD HAW managed under Scottish Government's policy
Expected to be disposed to LLW Vaults NRS Dounreay
Expected to be consigned to the Geological Disposal Facility
Expected to be consigned to a Near Surface Disposal Facility
|  |  | Expected to be consigned to the LLW Repository | [8 empty] | = 100.0 |  | 1.0
Expected to be consigned to a Landfill Facility
Expected to be disposed On-Site
Expected to be managed by In-Situ Disposal
Expected to be consigned to an Incineration Facility
Expected to be consigned to a Metal Treatment Facility
Expected to be Out of Scope
Expected to be recycled / reused
Disposal route not known
Classification codes for waste expected to be consigned to a landfill facility:
Opportunities for alternative disposal routing: | [5 empty] | No
| Baseline Management Route |  |  | Opportunity Management Route |  |  |  | Stream volume (%) |  |  | Opportunity Confidence |  | Comment
| - |  |  | - |  |  |  | - |  |  | - |  | -
| - |  |  | - |  |  |  | - |  |  | - |  | -
RADIOACTIVITY
Source: |  |  | Contamination from the filtration of fuel pond water. Specific activity is a function of Station operating history.
Uncertainty: |  |  | The values quoted are indicative of the activities that might be expected.
Measurement of radioactivities: |  |  | Indicative estimate.
Chemical form of radionuclides: |  | H-3: | The chemical form of tritium has not been assessed.
| C-14: |  | The chemical form of carbon 14 has not been assessed.
| Cl-36: |  | The chemical form of chlorine 36 has not been assessed.
| Se-79: | Selenium-79 | The chemical form of selenium has not been determined.
| Tc-99: | Selenium-79 | The chemical form of technetium has not been determined.
| I-129: |  | -
| Ra: |  | Radium isotopes content is insignificant.
| Th: |  | The thorium content is insignificant.
| U: |  | The chemical form of uranium isotopes has not been determined but may be uranium oxides.
Np: |  |  | The chemical form of neptunium has not been determined.
Pu: |  |  | The chemical form of plutonium isotopes has not been determined but may be plutonium oxides.

## Radionuclide
WASTE STREAM |  |  |  | 9D48 |  |  |  | Miscellaneous Contaminated Items
|  | Mean radioactivity, TBq/m³ | [7 empty] | Mean radioactivity, TBq/m³
| Nuclide | Waste at |  | Bands and Code |  |  | Future Arisings | Bands and Code |  | Waste at |  | Bands and Code |  |  | Future Arisings |  | Bands and Code
|  | 2025-04-01 | [6 empty] | Nuclide | 2025-04-01
| H 3 |  | 7.29E-05 | C | D | 2 |  |  | Gd 153 |  |  |  |  | 8
| Be 10 |  |  |  |  | 8 |  |  | Ho 163 |  |  |  |  | 8
| C 14 |  | 9.99E-07 | C | D | 2 |  |  | Ho 166m |  |  |  |  | 8
| Na 22 |  |  |  |  | 8 |  |  | Tm 170 |  |  |  |  | 8
| Al 26 |  |  |  |  | 8 |  |  | Tm 171 |  |  |  |  | 8
| Cl 36 |  | 8.00E-05 | C | D | 2 |  |  | Lu 174 |  |  |  |  | 8
| Ar 39 |  |  |  |  | 8 |  |  | Lu 176 |  |  |  |  | 8
| Ar 42 |  |  |  |  | 8 |  |  | Hf 178n |  |  |  |  | 8
| K 40 |  |  |  |  | 8 |  |  | Hf 182 |  |  |  |  | 8
| Ca 41 |  |  |  |  | 8 |  |  | Pt 193 |  |  |  |  | 8
| Mn 53 |  |  |  |  | 8 |  |  | Tl 204 |  |  |  |  | 8
| Mn 54 |  |  |  |  | 8 |  |  | Pb 205 |  |  |  |  | 8
| Fe 55 |  | 1.02E-07 | C | D | 2 |  |  | Pb 210 |  |  |  |  | 8
| Co 60 |  | 2.82E-06 | C | D | 2 |  |  | Bi 208 |  |  |  |  | 8
| Ni 59 |  | 1.00E-07 | C | D | 2 |  |  | Bi 210m |  |  |  |  | 8
| Ni 63 |  | 7.93E-06 | C | D | 2 |  |  | Po 210 |  |  |  |  | 8
| Zn 65 |  |  |  |  | 8 |  |  | Ra 223 |  |  |  |  | 8
| Se 79 |  | 1.21E-09 | C | D | 2 |  |  | Ra 225 |  |  |  |  | 8
| Kr 81 |  |  |  |  | 8 |  |  | Ra 226 |  |  |  |  | 8
| Kr 85 |  |  |  |  | 8 |  |  | Ra 228 |  |  |  |  | 8
| Rb 87 |  |  |  |  | 8 |  |  | Ac 227 |  |  |  |  | 8
| Sr 90 |  | 4.55E-04 | C | D | 2 |  |  | Th 227 |  |  |  |  | 8
| Zr 93 |  | 6.00E-08 | C | D | 2 |  |  | Th 228 |  |  |  |  | 8
| Nb 91 |  |  |  |  | 8 |  |  | Th 229 |  |  |  |  | 8
| Nb 92 |  |  |  |  | 8 |  |  | Th 230 |  |  |  |  | 8
| Nb 93m |  | 3.62E-08 | C | D | 2 |  |  | Th 232 |  |  |  |  | 8
| Nb 94 |  |  |  |  | 8 |  |  | Th 234 |  | 3.00E-08 | C | D | 2
| Mo 93 |  |  |  |  | 8 |  |  | Pa 231 |  |  |  |  | 8
| Tc 97 |  |  |  |  | 8 |  |  | Pa 233 |  | 4.19E-09 | C | D | 2
| Tc 99 |  | 3.00E-07 | C | D | 2 |  |  | U 232 |  |  |  |  | 8
| Ru 106 |  |  |  |  | 8 |  |  | U 233 |  |  |  |  | 8
| Pd 107 |  |  |  |  | 8 |  |  | U 234 |  | 3.11E-08 | C | D | 2
| Ag 108m | < | 2.93E-07 |  | D | 3 |  |  | U 235 |  |  |  |  | 8
| Ag 110m |  |  |  |  | 8 |  |  | U 236 |  | 4.01E-09 | C | D | 2
| Cd 109 |  |  |  |  | 8 |  |  | U 238 |  | 3.00E-08 | C | D | 2
| Cd 113m |  |  |  |  | 8 |  |  | Np 237 |  | 4.19E-09 | C | D | 2
| Sn 119m |  |  |  |  | 8 |  |  | Pu 236 |  |  |  |  | 8
| Sn 121m |  |  |  |  | 8 |  |  | Pu 238 |  | 1.73E-05 | C | D | 2
| Sn 123 |  |  |  |  | 8 |  |  | Pu 239 |  | 1.00E-05 | C | D | 2
| Sn 126 |  | 4.35E-09 | C | D | 2 |  |  | Pu 240 |  | 2.00E-05 | C | D | 2
| Sb 125 |  |  |  |  | 8 |  |  | Pu 241 |  | 1.26E-04 | C | D | 2
| Sb 126 |  |  |  |  | 8 |  |  | Pu 242 |  | 1.00E-08 | C | D | 2
| Te 125m |  |  |  |  | 8 |  |  | Am 241 |  | 3.49E-05 | C | D | 2
| Te 127m |  |  |  |  | 8 |  |  | Am 242m |  | 8.24E-08 | C | D | 2
| I 129 |  |  |  |  | 8 |  |  | Am 243 |  | 3.00E-08 | C | D | 2
| Cs 134 |  |  |  |  | 8 |  |  | Cm 242 |  | 6.80E-08 | C | D | 2
| Cs 135 |  | 1.00E-08 | C | D | 2 |  |  | Cm 243 |  | 1.32E-08 | C | D | 2
| Cs 137 |  | 4.63E-04 | C | D | 2 |  |  | Cm 244 |  | 1.50E-07 | C | D | 2
| Ba 133 |  |  |  |  | 8 |  |  | Cm 245 |  |  |  |  | 8
| La 137 |  |  |  |  | 8 |  |  | Cm 246 |  |  |  |  | 8
| La 138 |  |  |  |  | 8 |  |  | Cm 248 |  |  |  |  | 8
| Ce 144 |  |  |  |  | 8 |  |  | Cf 249 |  |  |  |  | 8
| Pm 145 |  |  |  |  | 8 |  |  | Cf 250 |  |  |  |  | 8
| Pm 147 |  | 4.27E-09 | C | D | 2 |  |  | Cf 251 |  |  |  |  | 8
| Sm 147 |  |  |  |  | 8 |  |  | Cf 252 |  |  |  |  | 8
| Sm 151 |  | 2.61E-06 | C | D | 2 |  |  | Unsp a
| Eu 152 |  | 7.88E-09 | C | D | 2 |  |  | Unsp b/g
| Eu 154 |  | 7.01E-07 | C | D | 2 |  |  | Total a |  | 8.2531e-05 |  |  | * |  | 0 |  | *
| Eu 155 |  | 3.86E-08 | C | D | 2 |  |  | Total b/g |  | 0.0012128 |  |  | * |  | 0 |  | *
| Bands (Upper and Lower) | [7 empty] | Code
| A a factor of 1.5 | [7 empty] | 1 Measured activity
| B a factor of 3 | [7 empty] | 2 Derived activity (best estimate)
| C a factor of 10 | [7 empty] | 3 Derived activity (upper limit)
| D a factor of 100 | [7 empty] | 4 Not present
| E a factor of 1000 | [7 empty] | 5 Present but not significant
6 Likely to be present but not assessed
| Note: Bands quantify uncertainty in | [7 empty] | 7 Present in significant quantities but not determined
| the mean radioactivity. | [7 empty] | 8 Not expected to be present in significant quantity
* Total calculated from the 114 declared radionuclides