## DataSheet
WASTE STREAM |  |  | 9D51 |  | Ion Siv Unit Post Filters
SITE |  |  | Hinkley Point A
SITE OWNER |  |  | Nuclear Decommissioning Authority
WASTE CUSTODIAN |  |  | Nuclear Restoration Services Ltd (NRS)
WASTE TYPE |  |  | ILW |  |  | 0
WASTE VOLUMES
[8 empty] | Reported (m3) |  |  |  | OR | Conditioned (m3) |  | Packaged (m3)
Stocks: |  |  | At 1.4.2025 |  |  |  |  | = 0.4
Future arisings:
Total future arisings: | [7 empty] | 0.0
Total waste volume: | [7 empty] | 0.4
Number of waste packages in stock: |  |  | At 1.4.2025………………………...….. | [5 empty] | - | packages
Comment on arising rates: |  |  | -
Additional information on quantities: |  |  | A total of 7 post filters have been used. Each post filter has a volume of 0.053 m3.
Uncertainty factors on volumes: |  |  | Stock (upper): |  |  | x | 1.10 |  | Arisings (upper): |  | x | -
|  |  | Stock (lower): |  |  | x | 0.90 |  | Arisings (lower): |  | x | -
WASTE SOURCE |  |  | Filtration of cooling pond water.
PHYSICAL CHARACTERISTICS
General description: |  |  | Spent post filters that form part of the submersible caesium removal unit. The size of the post filters will not influence the choice of treatment process or disposal container.
Changes since waste generated: |  |  | -
Bulk density (t/m³): |  |  | ~ | 0.53
Comment on density: |  |  | The density of 0.53 t/m3 assumes that each post filter will contain 20g of IONSIV material, giving a total mass of 28.1kg for each post filter.
CHEMICAL COMPOSITION
General description and components (%wt): |  |  | The waste is spent post filters, which are composed principally of stainless steel with a little organic material. Post filters will typically hold a maximum of 20g of IONSIV material. Stainless steel (~100%), IONSIV material (<1%) and EPDM seal material (<1%). (EPDM is ethylene diene terpolymer).
Chemical state: |  |  | Neutral
Sheet metal proportion / thickness: |  |  | -
Metals and alloys (%wt):
[9 empty] | (%wt) | Type(s) / Grades(s) with proportions | [5 empty] | % of total C14 activity
|  |  | Stainless steel…………………………………. | [5 empty] | ~ 100.0 | The stainless steel is SS316L; nickel and chromium will be major constituents of the stainless steel post filter construction material.
|  |  | Other ferrous metals………………………...… | [5 empty] | NE | -
|  |  | Iron………………………...………………………………. | [6 empty] | -
|  |  | Aluminium…………………………...………… | [5 empty] | NE | -
|  |  | Beryllium…………………….……………….. | [5 empty] | TR | -
|  |  | Cobalt……………………..……………………. | [6 empty] | -
|  |  | Copper…………………………….……………….. | [5 empty] | NE | -
|  |  | Lead……………………………...……………… | [5 empty] | NE | -
|  |  | Magnox/Magnesium…………………………... | [5 empty] | NE | -
|  |  | Nickel………………………………………..... | [6 empty] | -
|  |  | Titanium…………………………………..……. | [6 empty] | -
|  |  | Uranium………………………………...………. | [6 empty] | -
|  |  | Zinc………………………………...…… | [5 empty] | NE | -
|  |  | Zircaloy/Zirconium……………...…….………. | [5 empty] | NE | -
|  |  | Other metals…………………….…………. | [5 empty] | NE | Only the stainless steel content of the waste has been assessed.
Organics (%wt):
[9 empty] | (%wt) | Type(s) and comment | [5 empty] | % of total C14 activity
|  |  | Total cellulosics…………..………… | [5 empty] | = 0 | -
|  |  | Paper, cotton………..…………… | [5 empty] | = 0 | -
|  |  | Wood…………..………………… | [5 empty] | = 0 | -
|  |  | Halogenated plastics…………..…… | [5 empty] | = 0 | -
|  |  | Total non-halogenated plastics……………… | [5 empty] | = 0 | -
|  |  | Condensation polymers…………………...….. | [5 empty] | = 0 | -
|  |  | Others…………..……………...…… | [5 empty] | = 0 | -
|  |  | Organic ion exchange materials…..……. | [5 empty] | = 0 | -
|  |  | Total rubber…………..……..…………… | [5 empty] | < 1.0 | -
|  |  | Halogenated rubber…………………..…..…… | [5 empty] | = 0 | -
|  |  | Non-halogenated rubber…………………....… | [5 empty] | < 1.0 | EPDM (ethylene diene terpolymer) seal material
|  |  | Hydrocarbons…………………………..... | [6 empty] | -
|  |  | Oil or grease……..………………….….… | [6 empty] | -
|  |  | Fuel….………………….....…………... | [6 empty] | -
|  |  | Asphalt/Tarmac (cont.coal tar)….… | [6 empty] | -
|  |  | Asphalt/Tarmac (no coal tar)……...… | [6 empty] | -
|  |  | Bitumen………………………………… | [6 empty] | -
|  |  | Others………………………………………. | [6 empty] | -
|  |  | Other organics…………..……………………..… | [5 empty] | NE | -
Other materials (%wt):
[9 empty] | (%wt) | Type(s) and comment | [5 empty] | % of total C14 activity
|  |  | Inorganic ion exchange materials…...… | [5 empty] | < 1.0 | IONSIV material
|  |  | Inorganic sludges and flocs…………….… | [5 empty] | = 0 | -
|  |  | Soil……………..……………………....………… | [5 empty] | = 0 | -
|  |  | Brick/Stone/Rubble………………......…………..………… | [5 empty] | = 0 | -
|  |  | Cementitious material……………………….…. | [5 empty] | = 0 | -
|  |  | Sand……………………………………….. | [6 empty] | -
|  |  | Glass/Ceramics………….…………..………… | [5 empty] | = 0 | -
|  |  | Graphite………..…………………………..……… | [5 empty] | = 0 | -
|  |  | Desiccants/Catalysts…………………… | [6 empty] | -
|  |  | Asbestos…………..……………………...… | [5 empty] | = 0 | -
|  |  | Non/low friable……..……………………………… | [6 empty] | -
|  |  | Moderately friable……..………………………… | [6 empty] | -
|  |  | Highly friable……..…………………………… | [6 empty] | -
|  |  | Free aqueous liquids…………..………… | [5 empty] | TR | -
|  |  | Free non-aqueous liquids…………….………..………… | [5 empty] | = 0 | -
|  |  | Powder/Ash…………..…………………...…… | [5 empty] | = 0 | -
COMPONENTS OF MATERIALS, WASTE PROPERTIES, MATERIALS NOT CONTRIBUTING TO MASS
Inorganic anions (%wt):
[9 empty] | (%wt) | Type(s) and comment
|  |  | Fluoride……..………………………………….. | [5 empty] | NE | -
|  |  | Chloride…………..…………………………….. | [5 empty] | NE | -
|  |  | Iodide…..………………………………...…. | [5 empty] | NE | -
|  |  | Cyanide…….…………………………………..… | [5 empty] | NE | -
|  |  | Carbonate………..…………………………...… | [5 empty] | NE | -
|  |  | Nitrate…………..…………………………...…. | [5 empty] | NE | -
|  |  | Nitrite…………..……………………………….... | [5 empty] | NE | -
|  |  | Phosphate……..…………………………...…. | [5 empty] | NE | -
|  |  | Sulphate………..…………………………….…. | [5 empty] | NE | -
|  |  | Sulphide………..……………………………...…. | [5 empty] | NE | -
Materials of interest for waste acceptance criteria:
[9 empty] | (%wt) | Type(s) and comment
|  |  | Combustible metals…………………………. | [5 empty] | = 0 | -
|  |  | Low flash point liquids……………………...… | [5 empty] | = 0 | -
|  |  | Explosive materials………………………….. | [5 empty] | = 0 | -
|  |  | Phosphorus…………..………………………… | [5 empty] | = 0 | -
|  |  | Hydrides………………………………….……… | [5 empty] | = 0 | -
|  |  | Biological etc. materials……………………….. | [5 empty] | = 0 | -
|  |  | Biodegradable materials…………...…………. | [5 empty] | 0 | -
|  |  | Putrescible wastes………..…………… | [5 empty] | = 0 | -
|  |  | Non-putrescible wastes………..…………… | [6 empty] | -
|  |  | Corrosive materials…………………………. | [5 empty] | = 0 | -
|  |  | Pyrophoric materials………………………….. | [5 empty] | = 0 | -
|  |  | Generating toxic gases……………………….. | [5 empty] | = 0 | -
|  |  | Reacting with water…………………………...… | [5 empty] | = 0 | -
|  |  | Higher activity particles…………………………………. | [6 empty] | -
|  |  | Soluble solids as bulk chemical compounds……………………..………………….… | [6 empty] | -
Hazardous substances / non hazardous pollutants: |  |  | -
[9 empty] | (%wt) | Type(s) and comment
|  |  | Acrylamide…………………………… | [6 empty] | -
|  |  | Benzene………………..……………… | [6 empty] | -
|  |  | Chlorinated solvents………..……………. | [6 empty] | -
|  |  | Formaldehyde…………………………. | [6 empty] | -
|  |  | Organometallics…………………………. | [6 empty] | -
|  |  | Phenol……………………………………….... | [6 empty] | -
|  |  | Styrene…..…...…..…..……………………….. | [6 empty] | -
|  |  | Tri-butyl phosphate……………………….………... | [6 empty] | -
|  |  | Other organophosphates……………………….. | [6 empty] | -
|  |  | Vinyl chloride………………………………………. | [6 empty] | -
|  |  | Arsenic……………………………………….... | [6 empty] | -
|  |  | Barium…………………………………..…………. | [6 empty] | -
|  |  | Boron…………………….……………………….. | [5 empty] | 0 | -
|  |  | Boron (in Boral)…………………………………………………. | [6 empty] | -
|  |  | Boron (non-Boral)…………………………………………………. | [6 empty] | -
|  |  | Cadmium………………………………….……………….. | [6 empty] | -
|  |  | Caesium……………………………………..……………. | [6 empty] | -
|  |  | Selenium………………………………………….……. | [6 empty] | -
|  |  | Chromium………………………..………………………. | [6 empty] | -
|  |  | Molybdenum……………………………..…………………. | [6 empty] | -
|  |  | Thallium…………………………...………………………. | [6 empty] | -
|  |  | Tin………………………………...……………………… | [6 empty] | -
|  |  | Vanadium…………………………………...…………………. | [6 empty] | -
|  |  | Mercury compounds…………………...……………………. | [6 empty] | -
|  |  | Others…………………………………………..…… | [6 empty] | -
Complexing agents (%wt): |  |  | Yes
[9 empty] | (%wt) | Type(s) and comment
|  |  | EDTA…………………….…………………….. | [6 empty] | -
|  |  | DPTA…….…...………………………………………. | [6 empty] | -
|  |  | NTA……………...…………………………………… | [6 empty] | -
|  |  | Polycarboxylic acids………………………………… | [6 empty] | -
|  |  | Other organic complexants…………………………..… | [6 empty] | -
|  |  | Total complexing agents………………………...… | [5 empty] | TR | -
Physical components: | [8 empty] | Number | Type(s) and comment
|  |  | Sources………………………………...… | [6 empty] | -
|  |  | Electronic & Electrical Equipment (EEE) | [6 empty] | -
|  |  | EEE Type 1……………………….……………. | [6 empty] | -
|  |  | EEE Type 2…………………………………...……. | [6 empty] | -
|  |  | EEE Type 3………………………………...……. | [6 empty] | -
|  |  | EEE Type 4………………………………….……. | [6 empty] | -
|  |  | EEE Type 5…………………………………..……. | [6 empty] | -
TREATMENT, PACKAGING AND DISPOSAL
Planned on-site / off-site treatment(s): |  |  | Treatment | [8 empty] | On-site / Off-site |  | Stream volume %
Size reduction
Decay storage
Low force compaction
Supercompaction (HFC)
Incineration
Drying/dewatering/liquid separation
Tie down/fixatives/strippable coating/painting application
Decontamination
Metal treatment
Recycling / reuse
Thermal treatment, including vitrification
|  |  | Encapsulation | [8 empty] | On-site |  | 100.0
Polymer encapsulation
Other physical treatment
Other chemical treatment
Containerisation
Treatment not yet determined
None
Comments on planned treatments: |  |  | -
Conditioning method: |  |  | Direct grout encapsulation of solids into 196 litre drums, grout 16 drums into RCB.
Conditioning plants: |  | Plant Name | [6 empty] | Location
|  | HPA MILWEP | [6 empty] | Hinkley Point A
Likely conditioning matrix: |  |  | Unknown
Further information on the conditioning matrix: |  |  | -
Waste Packaging:
Likely container type: | Container | [6 empty] | Waste packaged (vol%) |  | Waste loading (m³) |  | Payload (m³) |  | Number of packages |  | Estimated start date for packaging
| 6 m³ concrete box (SD) | [6 empty] | 100.0 |  | 0.37 |  | 5.8 |  | 1 |  | -
Range in container waste loading: |  |  | -
Other information on packaging and conditioning: |  |  | -
Conditioned density (t/m³): |  |  | -
Conditioned density comment: |  |  | -
Management Routes: |  |  | Disposal Route | [8 empty] | Stream volume % |  | Raw density t/m3 |  | Start date
Expected to be consigned to a Near Site, Near Surface Disposal Facility (Scotland)
Expected to be Non-NSD HAW managed under Scottish Government's policy
Expected to be disposed to LLW Vaults NRS Dounreay
|  |  | Expected to be consigned to the Geological Disposal Facility | [8 empty] | 100.0
Expected to be consigned to a Near Surface Disposal Facility
Expected to be consigned to the LLW Repository
Expected to be consigned to a Landfill Facility
Expected to be disposed On-Site
Expected to be managed by In-Situ Disposal
Expected to be consigned to an Incineration Facility
Expected to be consigned to a Metal Treatment Facility
Expected to be Out of Scope
Expected to be recycled / reused
Disposal route not known
Classification codes for waste expected to be consigned to a landfill facility:
Opportunities for alternative disposal routing: | [5 empty] | No
| Baseline Management Route |  |  | Opportunity Management Route |  |  |  | Stream volume (%) |  |  | Opportunity Confidence |  | Comment
| - |  |  | - |  |  |  | - |  |  | - |  | -
| - |  |  | - |  |  |  | - |  |  | - |  | -
RADIOACTIVITY
Source: |  |  | Spent post filters from the submersible caesium removal unit, used for the removal of caesium isotopes from cooling pond water. Contamination by fission products, actinides and activation products.
Uncertainty: |  |  | Specific activity is a function of Station operating history. The values quoted are indicative of the activities that might be expected.
Measurement of radioactivities: |  |  | -
Chemical form of radionuclides: |  | H-3: | Any tritium is likely to be present as water.
| C-14: |  | The carbon 14 content is insignificant.
| Cl-36: |  | The chlorine 36 content is insignificant.
| Se-79: | Selenium-79 | The selenium content is insignificant.
| Tc-99: | Selenium-79 | The technetium content is insignificant.
| I-129: |  | -
| Ra: |  | The radium isotope content is insignificant.
| Th: |  | The thorium isotope content is insignificant.
| U: |  | The uranium isotope content is insignificant.
Np: |  |  | The neptunium content is insignificant.
Pu: |  |  | The chemical form of plutonium isotopes may be plutonium oxides.

## Radionuclide
WASTE STREAM |  |  |  | 9D51 |  |  |  | Ion Siv Unit Post Filters
|  | Mean radioactivity, TBq/m³ | [7 empty] | Mean radioactivity, TBq/m³
| Nuclide | Waste at |  | Bands and Code |  |  | Future Arisings | Bands and Code |  | Waste at |  | Bands and Code |  |  | Future Arisings |  | Bands and Code
|  | 2025-04-01 | [6 empty] | Nuclide | 2025-04-01
| H 3 |  | 4.09E-06 | C | C | 2 |  |  | Gd 153 |  |  |  |  | 8
| Be 10 |  |  |  |  | 8 |  |  | Ho 163 |  |  |  |  | 8
| C 14 |  | 5.35E-06 | B | B | 2 |  |  | Ho 166m |  |  |  |  | 8
| Na 22 |  |  |  |  | 8 |  |  | Tm 170 |  |  |  |  | 8
| Al 26 |  |  |  |  | 8 |  |  | Tm 171 |  |  |  |  | 8
| Cl 36 |  | 3.50E-07 | C | C | 2 |  |  | Lu 174 |  |  |  |  | 8
| Ar 39 |  |  |  |  | 8 |  |  | Lu 176 |  |  |  |  | 8
| Ar 42 |  |  |  |  | 8 |  |  | Hf 178n |  |  |  |  | 8
| K 40 |  |  |  |  | 8 |  |  | Hf 182 |  |  |  |  | 8
| Ca 41 |  |  |  |  | 8 |  |  | Pt 193 |  |  |  |  | 8
| Mn 53 |  |  |  |  | 8 |  |  | Tl 204 |  |  |  |  | 8
| Mn 54 |  |  |  |  | 8 |  |  | Pb 205 |  |  |  |  | 8
| Fe 55 |  | 1.37E-05 | C | C | 2 |  |  | Pb 210 |  |  |  |  | 8
| Co 60 |  | 1.57E-05 | C | C | 2 |  |  | Bi 208 |  |  |  |  | 8
| Ni 59 |  |  |  |  | 8 |  |  | Bi 210m |  |  |  |  | 8
| Ni 63 |  | 1.31E-04 | C | C | 2 |  |  | Po 210 |  |  |  |  | 8
| Zn 65 |  |  |  |  | 8 |  |  | Ra 223 |  |  |  |  | 8
| Se 79 |  | 3.74E-09 | C | C | 2 |  |  | Ra 225 |  |  |  |  | 8
| Kr 81 |  |  |  |  | 8 |  |  | Ra 226 |  |  |  |  | 8
| Kr 85 |  | 3.48E-05 | C | C | 2 |  |  | Ra 228 |  |  |  |  | 8
| Rb 87 |  |  |  |  | 8 |  |  | Ac 227 |  |  |  |  | 8
| Sr 90 |  | 8.26E-03 | C | C | 2 |  |  | Th 227 |  |  |  |  | 8
| Zr 93 |  | 2.05E-08 | C | C | 2 |  |  | Th 228 |  | 6.34E-09 | B | B | 2
| Nb 91 |  |  |  |  | 8 |  |  | Th 229 |  |  |  |  | 8
| Nb 92 |  |  |  |  | 8 |  |  | Th 230 |  |  |  |  | 8
| Nb 93m |  | 1.15E-08 | C | C | 2 |  |  | Th 232 |  |  |  |  | 8
| Nb 94 |  |  |  |  | 8 |  |  | Th 234 |  | 7.02E-07 | C | C | 2
| Mo 93 |  |  |  |  | 8 |  |  | Pa 231 |  |  |  |  | 8
| Tc 97 |  |  |  |  | 8 |  |  | Pa 233 |  | 6.37E-09 | B | B | 2
| Tc 99 |  | 1.61E-07 | C | C | 2 |  |  | U 232 |  | 6.18E-09 | C | C | 2
| Ru 106 |  | 2.52E-08 | C | C | 2 |  |  | U 233 |  |  |  |  | 8
| Pd 107 |  |  |  |  | 8 |  |  | U 234 |  | 6.18E-07 | C | C | 2
| Ag 108m |  |  |  |  | 8 |  |  | U 235 |  | 1.50E-08 | C | C | 2
| Ag 110m |  |  |  |  | 8 |  |  | U 236 |  | 1.08E-07 | C | C | 2
| Cd 109 |  |  |  |  | 8 |  |  | U 238 |  | 7.02E-07 | C | C | 2
| Cd 113m |  | 9.60E-08 | B | B | 2 |  |  | Np 237 |  | 6.42E-09 | B | B | 2
| Sn 119m |  |  |  |  | 8 |  |  | Pu 236 |  |  |  |  | 8
| Sn 121m |  | 2.24E-07 | B | B | 2 |  |  | Pu 238 |  | 4.23E-04 | C | C | 2
| Sn 123 |  |  |  |  | 8 |  |  | Pu 239 |  | 4.35E-04 | C | C | 2
| Sn 126 |  | 7.50E-09 | B | B | 2 |  |  | Pu 240 |  | 4.45E-04 | C | C | 2
| Sb 125 |  | 4.92E-08 | C | C | 2 |  |  | Pu 241 |  | 8.99E-03 | C | C | 2
| Sb 126 |  | 1.05E-09 | B | B | 2 |  |  | Pu 242 |  | 1.68E-06 | C | C | 2
| Te 125m |  | 1.23E-08 | C | C | 2 |  |  | Am 241 |  | 1.26E-03 | C | C | 2
| Te 127m |  |  |  |  | 8 |  |  | Am 242m |  | 4.92E-08 | B | B | 2
| I 129 |  | 7.23E-07 | C | C | 2 |  |  | Am 243 |  |  |  |  | 8
| Cs 134 |  | 5.68E-08 | B | B | 2 |  |  | Cm 242 |  | 4.06E-08 | C | C | 2
| Cs 135 |  | 9.55E-09 | C | C | 2 |  |  | Cm 243 |  | 1.41E-06 | C | C | 2
| Cs 137 |  | 1.99E-03 | B | B | 2 |  |  | Cm 244 |  | 1.33E-05 | C | C | 2
| Ba 133 |  |  |  |  | 8 |  |  | Cm 245 |  |  |  |  | 8
| La 137 |  |  |  |  | 8 |  |  | Cm 246 |  |  |  |  | 8
| La 138 |  |  |  |  | 8 |  |  | Cm 248 |  |  |  |  | 8
| Ce 144 |  | 1.90E-09 | C | C | 2 |  |  | Cf 249 |  |  |  |  | 8
| Pm 145 |  |  |  |  | 8 |  |  | Cf 250 |  |  |  |  | 8
| Pm 147 |  | 6.14E-06 | C | C | 2 |  |  | Cf 251 |  |  |  |  | 8
| Sm 147 |  |  |  |  | 8 |  |  | Cf 252 |  |  |  |  | 8
| Sm 151 |  | 4.93E-06 | C | C | 2 |  |  | Unsp a
| Eu 152 |  | 7.94E-08 | B | B | 2 |  |  | Unsp b/g
| Eu 154 |  | 5.78E-06 | C | C | 2 |  |  | Total a |  | 0.0025803 |  |  | * |  | 0 |  | *
| Eu 155 |  | 8.95E-07 | C | C | 2 |  |  | Total b/g |  | 0.019464 |  |  | * |  | 0 |  | *
| Bands (Upper and Lower) | [7 empty] | Code
| A a factor of 1.5 | [7 empty] | 1 Measured activity
| B a factor of 3 | [7 empty] | 2 Derived activity (best estimate)
| C a factor of 10 | [7 empty] | 3 Derived activity (upper limit)
| D a factor of 100 | [7 empty] | 4 Not present
| E a factor of 1000 | [7 empty] | 5 Present but not significant
6 Likely to be present but not assessed
| Note: Bands quantify uncertainty in | [7 empty] | 7 Present in significant quantities but not determined
| the mean radioactivity. | [7 empty] | 8 Not expected to be present in significant quantity
* Total calculated from the 114 declared radionuclides