## DataSheet
WASTE STREAM |  |  | 9D89 |  | PWTP Fine Filters (LLW)
SITE |  |  | Hinkley Point A
SITE OWNER |  |  | Nuclear Decommissioning Authority
WASTE CUSTODIAN |  |  | Nuclear Restoration Services Ltd (NRS)
WASTE TYPE |  |  | LLW |  |  | 0
WASTE VOLUMES
[8 empty] | Reported (m3) |  |  |  | OR | Conditioned (m3) |  | Packaged (m3)
Stocks: |  |  | At 1.4.2025 |  |  |  |  | 0.5
Future arisings: |  |  | 1.4.2025 - 31.3.2030 |  |  |  |  | 1.0
Total future arisings: | [7 empty] | 1.0
Total waste volume: | [7 empty] | 1.5
Number of waste packages in stock: |  |  | At 1.4.2025………………………...….. | [5 empty] | - | packages
Comment on arising rates: |  |  | -
Additional information on quantities: |  |  | -
Uncertainty factors on volumes: |  |  | Stock (upper): |  |  | x | 1.20 |  | Arisings (upper): |  | x | 1.20
|  |  | Stock (lower): |  |  | x | 0.80 |  | Arisings (lower): |  | x | 0.80
WASTE SOURCE |  |  | Cartridge filter elements from filtration of process liquors.
PHYSICAL CHARACTERISTICS
General description: |  |  | Cartridge filter elements ~85cm long, ~15cm OD and ~9.5cm ID. Construction material filter media is fibreglass held in a steel frame. Unused filter weight is ~2kg. Typical weight after use, including retaining water and radioactive particulate is ~5kg. Stored in mild steel drums.
Changes since waste generated: |  |  | -
Bulk density (t/m³): |  |  | = | 0.43
Comment on density: |  |  | -
CHEMICAL COMPOSITION
General description and components (%wt): |  |  | Metal (51%), Biodegradable (non-putrescibles) (32%), Rubber (1%), Other organic (2%), Others including glass fibre media (14%)
Chemical state: |  |  | Neutral
Sheet metal proportion / thickness: |  |  | 40% of the waste is 200 litre mild steel drums with a typical wall thickness of 1-2 mm.
Metals and alloys (%wt):
[9 empty] | (%wt) | Type(s) / Grades(s) with proportions | [5 empty] | % of total C14 activity
|  |  | Stainless steel…………………………………. | [5 empty] | = 24.8 | Stainless steel (SS) component derived from filters themselves (estimated value represents roundup to nearest 10 kg assuming SS content of Stage 1 and Stage 2/3 filters is just over~2 kg and 1 kg, respectively)
|  |  | Other ferrous metals………………………...… | [5 empty] | = 26.3 | Mild steel derived from IP2 drum containers
|  |  | Iron………………………...………………………………. | [6 empty] | -
|  |  | Aluminium…………………………...………… | [6 empty] | -
|  |  | Beryllium…………………….……………….. | [6 empty] | -
|  |  | Cobalt……………………..……………………. | [6 empty] | -
|  |  | Copper…………………………….……………….. | [6 empty] | -
|  |  | Lead……………………………...……………… | [6 empty] | -
|  |  | Magnox/Magnesium…………………………... | [6 empty] | -
|  |  | Nickel………………………………………..... | [6 empty] | -
|  |  | Titanium…………………………………..……. | [6 empty] | -
|  |  | Uranium………………………………...………. | [6 empty] | -
|  |  | Zinc………………………………...…… | [6 empty] | -
|  |  | Zircaloy/Zirconium……………...…….………. | [6 empty] | -
|  |  | Other metals…………………….…………. | [6 empty] | -
Organics (%wt):
[9 empty] | (%wt) | Type(s) and comment | [5 empty] | % of total C14 activity
|  |  | Total cellulosics…………..………… | [5 empty] | 0 | -
|  |  | Paper, cotton………..…………… | [6 empty] | -
|  |  | Wood…………..………………… | [5 empty] | = 0 | -
|  |  | Halogenated plastics…………..…… | [5 empty] | = 0 | -
|  |  | Total non-halogenated plastics……………… | [5 empty] | 0 | -
|  |  | Condensation polymers…………………...….. | [6 empty] | -
|  |  | Others…………..……………...…… | [5 empty] | = 0 | -
|  |  | Organic ion exchange materials…..……. | [5 empty] | = 1.6 | Allows for ~200 g ion exchange resin trapped within the filter assemblage on Stage 1 filters.
|  |  | Total rubber…………..……..…………… | [5 empty] | = 1.0 | -
|  |  | Halogenated rubber…………………..…..…… | [5 empty] | = 1.0 | -
|  |  | Non-halogenated rubber…………………....… | [5 empty] | NE | -
|  |  | Hydrocarbons…………………………..... | [6 empty] | -
|  |  | Oil or grease……..………………….….… | [6 empty] | -
|  |  | Fuel….………………….....…………... | [6 empty] | -
|  |  | Asphalt/Tarmac (cont.coal tar)….… | [6 empty] | -
|  |  | Asphalt/Tarmac (no coal tar)……...… | [6 empty] | -
|  |  | Bitumen………………………………… | [6 empty] | -
|  |  | Others………………………………………. | [6 empty] | -
|  |  | Other organics…………..……………………..… | [5 empty] | = 0 | -
Other materials (%wt):
[9 empty] | (%wt) | Type(s) and comment | [5 empty] | % of total C14 activity
|  |  | Inorganic ion exchange materials…...… | [6 empty] | -
|  |  | Inorganic sludges and flocs…………….… | [6 empty] | -
|  |  | Soil……………..……………………....………… | [6 empty] | -
|  |  | Brick/Stone/Rubble………………......…………..………… | [6 empty] | -
|  |  | Cementitious material……………………….…. | [6 empty] | -
|  |  | Sand……………………………………….. | [6 empty] | -
|  |  | Glass/Ceramics………….…………..………… | [5 empty] | = 14.1 | Allows for ~1.8 kg of pleated glass fibre filter media on each Stage 2 or 3 filter
|  |  | Graphite………..…………………………..……… | [6 empty] | -
|  |  | Desiccants/Catalysts…………………… | [6 empty] | -
|  |  | Asbestos…………..……………………...… | [5 empty] | 0 | -
|  |  | Non/low friable……..……………………………… | [6 empty] | -
|  |  | Moderately friable……..………………………… | [6 empty] | -
|  |  | Highly friable……..…………………………… | [6 empty] | -
|  |  | Free aqueous liquids…………..………… | [6 empty] | -
|  |  | Free non-aqueous liquids…………….………..………… | [6 empty] | -
|  |  | Powder/Ash…………..…………………...…… | [6 empty] | -
COMPONENTS OF MATERIALS, WASTE PROPERTIES, MATERIALS NOT CONTRIBUTING TO MASS
Inorganic anions (%wt):
[9 empty] | (%wt) | Type(s) and comment
|  |  | Fluoride……..………………………………….. | [5 empty] | TR | -
|  |  | Chloride…………..…………………………….. | [5 empty] | NE | -
|  |  | Iodide…..………………………………...…. | [5 empty] | TR | -
|  |  | Cyanide…….…………………………………..… | [5 empty] | = 0 | -
|  |  | Carbonate………..…………………………...… | [5 empty] | TR | -
|  |  | Nitrate…………..…………………………...…. | [5 empty] | TR | -
|  |  | Nitrite…………..……………………………….... | [5 empty] | TR | -
|  |  | Phosphate……..…………………………...…. | [5 empty] | TR | -
|  |  | Sulphate………..…………………………….…. | [5 empty] | NE | -
|  |  | Sulphide………..……………………………...…. | [5 empty] | TR | -
Materials of interest for waste acceptance criteria:
[9 empty] | (%wt) | Type(s) and comment
|  |  | Combustible metals…………………………. | [6 empty] | -
|  |  | Low flash point liquids……………………...… | [6 empty] | -
|  |  | Explosive materials………………………….. | [6 empty] | -
|  |  | Phosphorus…………..………………………… | [6 empty] | -
|  |  | Hydrides………………………………….……… | [6 empty] | -
|  |  | Biological etc. materials……………………….. | [6 empty] | -
|  |  | Biodegradable materials…………...…………. | [5 empty] | 32.0 | -
|  |  | Putrescible wastes………..…………… | [6 empty] | -
|  |  | Non-putrescible wastes………..…………… | [5 empty] | = 32.0 | -
|  |  | Corrosive materials…………………………. | [6 empty] | -
|  |  | Pyrophoric materials………………………….. | [6 empty] | -
|  |  | Generating toxic gases……………………….. | [6 empty] | -
|  |  | Reacting with water…………………………...… | [6 empty] | -
|  |  | Higher activity particles…………………………………. | [6 empty] | -
|  |  | Soluble solids as bulk chemical compounds……………………..………………….… | [6 empty] | -
Hazardous substances / non hazardous pollutants: |  |  | -
[9 empty] | (%wt) | Type(s) and comment
|  |  | Acrylamide…………………………… | [6 empty] | -
|  |  | Benzene………………..……………… | [6 empty] | -
|  |  | Chlorinated solvents………..……………. | [6 empty] | -
|  |  | Formaldehyde…………………………. | [6 empty] | -
|  |  | Organometallics…………………………. | [6 empty] | -
|  |  | Phenol……………………………………….... | [6 empty] | -
|  |  | Styrene…..…...…..…..……………………….. | [6 empty] | -
|  |  | Tri-butyl phosphate……………………….………... | [6 empty] | -
|  |  | Other organophosphates……………………….. | [6 empty] | -
|  |  | Vinyl chloride………………………………………. | [6 empty] | -
|  |  | Arsenic……………………………………….... | [6 empty] | -
|  |  | Barium…………………………………..…………. | [6 empty] | -
|  |  | Boron…………………….……………………….. | [5 empty] | 0.23 | -
|  |  | Boron (in Boral)…………………………………………………. | [6 empty] | -
|  |  | Boron (non-Boral)…………………………………………………. | [5 empty] | 0.23 | Conservative assessment of boron content in glass fibre media associated with Stage 2 and 3 filters.
|  |  | Cadmium………………………………….……………….. | [6 empty] | -
|  |  | Caesium……………………………………..……………. | [6 empty] | -
|  |  | Selenium………………………………………….……. | [6 empty] | -
|  |  | Chromium………………………..………………………. | [6 empty] | -
|  |  | Molybdenum……………………………..…………………. | [6 empty] | -
|  |  | Thallium…………………………...………………………. | [6 empty] | -
|  |  | Tin………………………………...……………………… | [6 empty] | -
|  |  | Vanadium…………………………………...…………………. | [6 empty] | -
|  |  | Mercury compounds…………………...……………………. | [6 empty] | -
|  |  | Others…………………………………………..…… | [6 empty] | -
Complexing agents (%wt): |  |  | No
[9 empty] | (%wt) | Type(s) and comment
|  |  | EDTA…………………….…………………….. | [6 empty] | -
|  |  | DPTA…….…...………………………………………. | [6 empty] | -
|  |  | NTA……………...…………………………………… | [6 empty] | -
|  |  | Polycarboxylic acids………………………………… | [6 empty] | -
|  |  | Other organic complexants…………………………..… | [6 empty] | -
|  |  | Total complexing agents………………………...… | [5 empty] | = 0 | -
Physical components: | [8 empty] | Number | Type(s) and comment
|  |  | Sources………………………………...… | [6 empty] | -
|  |  | Electronic & Electrical Equipment (EEE) | [6 empty] | -
|  |  | EEE Type 1……………………….……………. | [6 empty] | -
|  |  | EEE Type 2…………………………………...……. | [6 empty] | -
|  |  | EEE Type 3………………………………...……. | [6 empty] | -
|  |  | EEE Type 4………………………………….……. | [6 empty] | -
|  |  | EEE Type 5…………………………………..……. | [6 empty] | -
TREATMENT, PACKAGING AND DISPOSAL
Planned on-site / off-site treatment(s): |  |  | Treatment | [8 empty] | On-site / Off-site |  | Stream volume %
Size reduction
Decay storage
Low force compaction
Supercompaction (HFC)
Incineration
Drying/dewatering/liquid separation
Tie down/fixatives/strippable coating/painting application
Decontamination
Metal treatment
Recycling / reuse
Thermal treatment, including vitrification
Encapsulation
Polymer encapsulation
Other physical treatment
Other chemical treatment
Containerisation
Treatment not yet determined
|  |  | None | [10 empty] | = 100.0
Comments on planned treatments: |  |  | It is proposed that fine filters will be removed from their storage drums and placed within HHISO containers for direct disposal to LLWR. It is not practicable for fine filters to be consigned via any of the available diversion routes offered by LLWR.
Conditioning method: |  |  | -
Conditioning plants: |  | Plant Name | [6 empty] | Location
|  | - | [6 empty] | -
Likely conditioning matrix: |  |  | -
Further information on the conditioning matrix: |  |  | -
Waste Packaging:
Likely container type: | Container | [6 empty] | Waste packaged (vol%) |  | Waste loading (m³) |  | Payload (m³) |  | Number of packages |  | Estimated start date for packaging
| 1/2 Height IP-2 Disposal/Re-usable ISO (TC01/TC02) | [6 empty] | 100.0 |  | 10.0 |  | 18.3 |  | 1 |  | -
Range in container waste loading: |  |  | -
Other information on packaging and conditioning: |  |  | -
Conditioned density (t/m³): |  |  | -
Conditioned density comment: |  |  | -
Management Routes: |  |  | Disposal Route | [8 empty] | Stream volume % |  | Raw density t/m3 |  | Start date
Expected to be consigned to a Near Site, Near Surface Disposal Facility (Scotland)
Expected to be Non-NSD HAW managed under Scottish Government's policy
Expected to be disposed to LLW Vaults NRS Dounreay
Expected to be consigned to the Geological Disposal Facility
Expected to be consigned to a Near Surface Disposal Facility
|  |  | Expected to be consigned to the LLW Repository | [8 empty] | = 100.0 |  | 0.53
Expected to be consigned to a Landfill Facility
Expected to be disposed On-Site
Expected to be managed by In-Situ Disposal
Expected to be consigned to an Incineration Facility
Expected to be consigned to a Metal Treatment Facility
Expected to be Out of Scope
Expected to be recycled / reused
Disposal route not known
Classification codes for waste expected to be consigned to a landfill facility:
Opportunities for alternative disposal routing: | [5 empty] | No
| Baseline Management Route |  |  | Opportunity Management Route |  |  |  | Stream volume (%) |  |  | Opportunity Confidence |  | Comment
| - |  |  | - |  |  |  | - |  |  | - |  | -
| - |  |  | - |  |  |  | - |  |  | - |  | -
RADIOACTIVITY
Source: |  |  | -
Uncertainty: |  |  | -
Measurement of radioactivities: |  |  | -
Chemical form of radionuclides: |  | H-3: | Most tritium is expected to be present as water.
| C-14: |  | The chemical form of carbon 14 may be graphite
| Cl-36: |  | -
| Se-79: | Selenium-79 | The selenium content is insignificant.
| Tc-99: | Selenium-79 | The technetium content is insignificant
| I-129: |  | -
| Ra: |  | The radium isotope content is insignificant.
| Th: |  | The thorium isotope content is insignificant.
| U: |  | Chemical form of uranium isotopes may be uranium oxides.
Np: |  |  | The chemical form of neptunium has not been determined.
Pu: |  |  | Chemical form of plutonium isotopes may be plutonium oxides.

## Radionuclide
WASTE STREAM |  |  |  | 9D89 |  |  |  |  | PWTP Fine Filters (LLW)
|  | Mean radioactivity, TBq/m³ | [10 empty] | Mean radioactivity, TBq/m³
| Nuclide | Waste at |  | Bands and Code |  |  | Future Arisings |  | Bands and Code |  |  |  | Waste at |  | Bands and Code |  |  | Future Arisings |  | Bands and Code
|  | 2025-04-01 | [9 empty] | Nuclide | 2025-04-01
| H 3 |  | 9.02E-05 | C | C | 2 |  | 9.02E-05 | C | C | 2 | Gd 153 |  |  |  |  | 8 |  |  |  |  | 8
| Be 10 |  |  |  |  | 8 |  |  |  |  | 8 | Ho 163 |  |  |  |  | 8 |  |  |  |  | 8
| C 14 |  | 6.52E-05 | C | C | 2 |  | 6.52E-05 | C | C | 2 | Ho 166m |  |  |  |  | 8 |  |  |  |  | 8
| Na 22 |  |  |  |  | 8 |  |  |  |  | 8 | Tm 170 |  |  |  |  | 8 |  |  |  |  | 8
| Al 26 |  |  |  |  | 8 |  |  |  |  | 8 | Tm 171 |  |  |  |  | 8 |  |  |  |  | 8
| Cl 36 |  |  |  |  | 8 |  |  |  |  | 8 | Lu 174 |  |  |  |  | 8 |  |  |  |  | 8
| Ar 39 |  |  |  |  | 8 |  |  |  |  | 8 | Lu 176 |  |  |  |  | 8 |  |  |  |  | 8
| Ar 42 |  |  |  |  | 8 |  |  |  |  | 8 | Hf 178n |  |  |  |  | 8 |  |  |  |  | 8
| K 40 |  |  |  |  | 8 |  |  |  |  | 8 | Hf 182 |  |  |  |  | 8 |  |  |  |  | 8
| Ca 41 |  |  |  |  | 8 |  |  |  |  | 8 | Pt 193 |  |  |  |  | 8 |  |  |  |  | 8
| Mn 53 |  |  |  |  | 8 |  |  |  |  | 8 | Tl 204 |  |  |  |  | 8 |  |  |  |  | 8
| Mn 54 |  |  |  |  | 8 |  |  |  |  | 8 | Pb 205 |  |  |  |  | 8 |  |  |  |  | 8
| Fe 55 |  | 4.18E-07 | C | C | 2 |  | 4.18E-07 | C | C | 2 | Pb 210 |  |  |  |  | 8 |  |  |  |  | 8
| Co 60 |  | 1.88E-05 | C | C | 2 |  | 1.88E-05 | C | C | 2 | Bi 208 |  |  |  |  | 8 |  |  |  |  | 8
| Ni 59 |  |  |  |  | 8 |  |  |  |  | 8 | Bi 210m |  |  |  |  | 8 |  |  |  |  | 8
| Ni 63 |  | 9.76E-05 | C | C | 2 |  | 9.76E-05 | C | C | 2 | Po 210 |  |  |  |  | 8 |  |  |  |  | 8
| Zn 65 |  |  |  |  | 8 |  |  |  |  | 8 | Ra 223 |  |  |  |  | 8 |  |  |  |  | 8
| Se 79 |  |  |  |  | 8 |  |  |  |  | 8 | Ra 225 |  |  |  |  | 8 |  |  |  |  | 8
| Kr 81 |  |  |  |  | 8 |  |  |  |  | 8 | Ra 226 |  |  |  |  | 8 |  |  |  |  | 8
| Kr 85 |  |  |  |  | 8 |  |  |  |  | 8 | Ra 228 |  |  |  |  | 8 |  |  |  |  | 8
| Rb 87 |  |  |  |  | 8 |  |  |  |  | 8 | Ac 227 |  |  |  |  | 8 |  |  |  |  | 8
| Sr 90 |  | 8.92E-04 | C | C | 2 |  | 8.92E-04 | C | C | 2 | Th 227 |  |  |  |  | 8 |  |  |  |  | 8
| Zr 93 |  |  |  |  | 8 |  |  |  |  | 8 | Th 228 |  |  |  |  | 8 |  |  |  |  | 8
| Nb 91 |  |  |  |  | 8 |  |  |  |  | 8 | Th 229 |  |  |  |  | 8 |  |  |  |  | 8
| Nb 92 |  |  |  |  | 8 |  |  |  |  | 8 | Th 230 |  |  |  |  | 8 |  |  |  |  | 8
| Nb 93m |  |  |  |  | 8 |  |  |  |  | 8 | Th 232 |  |  |  |  | 8 |  |  |  |  | 8
| Nb 94 |  | 4.88E-07 | C | C | 2 |  | 4.88E-07 | C | C | 2 | Th 234 |  | 5.75E-07 | C | C | 2 |  | 5.75E-07 | C | C | 2
| Mo 93 |  |  |  |  | 8 |  |  |  |  | 8 | Pa 231 |  |  |  |  | 8 |  |  |  |  | 8
| Tc 97 |  |  |  |  | 8 |  |  |  |  | 8 | Pa 233 |  |  |  |  | 8 |  |  |  |  | 8
| Tc 99 |  | 1.60E-05 | C | C | 2 |  | 1.60E-05 | C | C | 2 | U 232 |  |  |  |  | 8 |  |  |  |  | 8
| Ru 106 |  |  |  |  | 8 |  |  |  |  | 8 | U 233 |  |  |  |  | 8 |  |  |  |  | 8
| Pd 107 |  |  |  |  | 8 |  |  |  |  | 8 | U 234 |  | 5.07E-07 | C | C | 2 |  | 5.07E-07 | C | C | 2
| Ag 108m |  |  |  |  | 8 |  |  |  |  | 8 | U 235 |  | 1.60E-08 | C | C | 2 |  | 1.60E-08 | C | C | 2
| Ag 110m |  |  |  |  | 8 |  |  |  |  | 8 | U 236 |  | 6.07E-08 | C | C | 2 |  | 6.07E-08 | C | C | 2
| Cd 109 |  |  |  |  | 8 |  |  |  |  | 8 | U 238 |  | 5.75E-07 | C | C | 2 |  | 5.75E-07 | C | C | 2
| Cd 113m |  |  |  |  | 8 |  |  |  |  | 8 | Np 237 |  |  |  |  | 8 |  |  |  |  | 8
| Sn 119m |  |  |  |  | 8 |  |  |  |  | 8 | Pu 236 |  |  |  |  | 8 |  |  |  |  | 8
| Sn 121m |  |  |  |  | 8 |  |  |  |  | 8 | Pu 238 |  | 1.18E-04 | C | C | 2 |  | 1.18E-04 | C | C | 2
| Sn 123 |  |  |  |  | 8 |  |  |  |  | 8 | Pu 239 |  | 1.55E-04 | C | C | 2 |  | 1.55E-04 | C | C | 2
| Sn 126 |  |  |  |  | 8 |  |  |  |  | 8 | Pu 240 |  | 1.55E-04 | C | C | 2 |  | 1.55E-04 | C | C | 2
| Sb 125 |  |  |  |  | 8 |  |  |  |  | 8 | Pu 241 |  | 2.27E-03 | C | C | 2 |  | 2.27E-03 | C | C | 2
| Sb 126 |  |  |  |  | 8 |  |  |  |  | 8 | Pu 242 |  |  |  |  | 8 |  |  |  |  | 8
| Te 125m |  |  |  |  | 8 |  |  |  |  | 8 | Am 241 |  | 8.14E-04 | C | C | 2 |  | 8.14E-04 | C | C | 2
| Te 127m |  |  |  |  | 8 |  |  |  |  | 8 | Am 242m |  |  |  |  | 8 |  |  |  |  | 8
| I 129 |  |  |  |  | 8 |  |  |  |  | 8 | Am 243 |  |  |  |  | 8 |  |  |  |  | 8
| Cs 134 |  | 9.37E-08 | C | C | 2 |  | 9.37E-08 | C | C | 2 | Cm 242 |  |  |  |  | 8 |  |  |  |  | 8
| Cs 135 |  |  |  |  | 8 |  |  |  |  | 8 | Cm 243 |  | 1.07E-07 | C | C | 2 |  | 1.07E-07 | C | C | 2
| Cs 137 |  | 1.37E-03 | C | C | 2 |  | 1.37E-03 | C | C | 2 | Cm 244 |  | 6.64E-06 | C | C | 2 |  | 6.64E-06 | C | C | 2
| Ba 133 |  |  |  |  | 8 |  |  |  |  | 8 | Cm 245 |  |  |  |  | 8 |  |  |  |  | 8
| La 137 |  |  |  |  | 8 |  |  |  |  | 8 | Cm 246 |  |  |  |  | 8 |  |  |  |  | 8
| La 138 |  |  |  |  | 8 |  |  |  |  | 8 | Cm 248 |  |  |  |  | 8 |  |  |  |  | 8
| Ce 144 |  |  |  |  | 8 |  |  |  |  | 8 | Cf 249 |  |  |  |  | 8 |  |  |  |  | 8
| Pm 145 |  |  |  |  | 8 |  |  |  |  | 8 | Cf 250 |  |  |  |  | 8 |  |  |  |  | 8
| Pm 147 |  | 4.39E-07 | C | C | 2 |  | 4.39E-07 | C | C | 2 | Cf 251 |  |  |  |  | 8 |  |  |  |  | 8
| Sm 147 |  |  |  |  | 8 |  |  |  |  | 8 | Cf 252 |  |  |  |  | 8 |  |  |  |  | 8
| Sm 151 |  | 2.73E-05 | C | C | 2 |  | 2.73E-05 | C | C | 2 | Unsp a
| Eu 152 |  | 6.69E-07 | C | C | 2 |  | 6.69E-07 | C | C | 2 | Unsp b/g
| Eu 154 |  | 3.06E-05 | C | C | 2 |  | 3.06E-05 | C | C | 2 | Total a |  | 0.00125 |  |  | * |  | 0.0012505 |  |  | *
| Eu 155 |  | 3.84E-06 | C | C | 2 |  | 3.84E-06 | C | C | 2 | Total b/g |  | 0.0048842 |  |  | * |  | 0.0048804 |  |  | *
| Bands (Upper and Lower) | [10 empty] | Code
| A a factor of 1.5 | [10 empty] | 1 Measured activity
| B a factor of 3 | [10 empty] | 2 Derived activity (best estimate)
| C a factor of 10 | [10 empty] | 3 Derived activity (upper limit)
| D a factor of 100 | [10 empty] | 4 Not present
| E a factor of 1000 | [10 empty] | 5 Present but not significant
6 Likely to be present but not assessed
| Note: Bands quantify uncertainty in | [10 empty] | 7 Present in significant quantities but not determined
| the mean radioactivity. | [10 empty] | 8 Not expected to be present in significant quantity
* Total calculated from the 114 declared radionuclides