## DataSheet
WASTE STREAM |  |  | 9D916 |  | C&M Preps LLW Buildings
SITE |  |  | Hinkley Point A
SITE OWNER |  |  | Nuclear Decommissioning Authority
WASTE CUSTODIAN |  |  | Nuclear Restoration Services Ltd (NRS)
WASTE TYPE |  |  | LLW |  |  | 0
WASTE VOLUMES
[8 empty] | Reported (m3) |  |  |  | OR | Conditioned (m3) |  | Packaged (m3)
Stocks: |  |  | At 1.4.2025 |  |  |  |  | = 0
Future arisings: |  |  | 1.4.2025 - 31.3.2027 |  |  |  |  | 167.4
Total future arisings: | [7 empty] | 167.4
Total waste volume: | [7 empty] | 167.4
Number of waste packages in stock: |  |  | At 1.4.2025………………………...….. | [5 empty] | - | packages
Comment on arising rates: |  |  | -
Additional information on quantities: |  |  | -
Uncertainty factors on volumes: |  |  | Stock (upper): |  |  | x | - |  | Arisings (upper): |  | x | 1.10
|  |  | Stock (lower): |  |  | x | - |  | Arisings (lower): |  | x | 0.80
WASTE SOURCE |  |  | Initial Decommissioning Works and procedures in the Decontamination Building.
PHYSICAL CHARACTERISTICS
General description: |  |  | Hard trash and redundant equipment including metal, plastic, rubber and glass. Small quantities of cellulosic materials such as paper. Large items will be cut to fit standard packages.
Changes since waste generated: |  |  | -
Bulk density (t/m³): |  |  | ~ | 0.46
Comment on density: |  |  | -
CHEMICAL COMPOSITION
General description and components (%wt): |  |  | Redundant mechanical equipment and trash (~100%wt). Metal (including drums) (87%wt), rubble (5%wt), soil (1%wt), soft organic (2%wt), plastics/rubber (3%wt), wood (1%wt), other materials (1%wt). Other materials consist mainly of glass.
Chemical state: |  |  | Neutral
Sheet metal proportion / thickness: |  |  | Typical thicknesses have not been estimated although the drums will have walls ~1mm thick.
Metals and alloys (%wt):
[9 empty] | (%wt) | Type(s) / Grades(s) with proportions | [5 empty] | % of total C14 activity
|  |  | Stainless steel…………………………………. | [5 empty] | NE | -
|  |  | Other ferrous metals………………………...… | [5 empty] | = 87.1 | carbon and low alloy steels
|  |  | Iron………………………...………………………………. | [6 empty] | -
|  |  | Aluminium…………………………...………… | [5 empty] | TR | -
|  |  | Beryllium…………………….……………….. | [6 empty] | -
|  |  | Cobalt……………………..……………………. | [6 empty] | -
|  |  | Copper…………………………….……………….. | [6 empty] | -
|  |  | Lead……………………………...……………… | [5 empty] | TR | Lead may be present in trace amounts.
|  |  | Magnox/Magnesium…………………………... | [5 empty] | = 0 | -
|  |  | Nickel………………………………………..... | [5 empty] | ~ 0.09 | -
|  |  | Titanium…………………………………..……. | [6 empty] | -
|  |  | Uranium………………………………...………. | [6 empty] | -
|  |  | Zinc………………………………...…… | [5 empty] | ~ 0.19 | In galvanised metals
|  |  | Zircaloy/Zirconium……………...…….………. | [5 empty] | = 0 | -
|  |  | Other metals…………………….…………. | [5 empty] | = 0 | -
Organics (%wt):
[9 empty] | (%wt) | Type(s) and comment | [5 empty] | % of total C14 activity
|  |  | Total cellulosics…………..………… | [5 empty] | = 1.0 | -
|  |  | Paper, cotton………..…………… | [6 empty] | -
|  |  | Wood…………..………………… | [5 empty] | = 1.0 | -
|  |  | Halogenated plastics…………..…… | [5 empty] | ~ 1.0 | Halogenated plastic as PVC and possibly halogenated rubber as neoprene may be present.
|  |  | Total non-halogenated plastics……………… | [5 empty] | ~ 1.0 | -
|  |  | Condensation polymers…………………...….. | [5 empty] | ~ 0.50 | -
|  |  | Others…………..……………...…… | [5 empty] | ~ 0.50 | -
|  |  | Organic ion exchange materials…..……. | [5 empty] | = 0 | -
|  |  | Total rubber…………..……..…………… | [5 empty] | ~ 1.0 | Halogenated plastic as PVC and possibly halogenated rubber as neoprene may be present.
|  |  | Halogenated rubber…………………..…..…… | [5 empty] | ~ 0.50 | -
|  |  | Non-halogenated rubber…………………....… | [5 empty] | ~ 0.50 | -
|  |  | Hydrocarbons…………………………..... | [6 empty] | -
|  |  | Oil or grease……..………………….….… | [6 empty] | -
|  |  | Fuel….………………….....…………... | [6 empty] | -
|  |  | Asphalt/Tarmac (cont.coal tar)….… | [6 empty] | -
|  |  | Asphalt/Tarmac (no coal tar)……...… | [6 empty] | -
|  |  | Bitumen………………………………… | [6 empty] | -
|  |  | Others………………………………………. | [6 empty] | -
|  |  | Other organics…………..……………………..… | [5 empty] | TR | -
Other materials (%wt):
[9 empty] | (%wt) | Type(s) and comment | [5 empty] | % of total C14 activity
|  |  | Inorganic ion exchange materials…...… | [5 empty] | = 0 | -
|  |  | Inorganic sludges and flocs…………….… | [5 empty] | = 0 | -
|  |  | Soil……………..……………………....………… | [5 empty] | = 1.0 | -
|  |  | Brick/Stone/Rubble………………......…………..………… | [5 empty] | = 5.0 | -
|  |  | Cementitious material……………………….…. | [5 empty] | = 0 | -
|  |  | Sand……………………………………….. | [6 empty] | -
|  |  | Glass/Ceramics………….…………..………… | [5 empty] | ~ 1.0 | -
|  |  | Graphite………..…………………………..……… | [5 empty] | = 0 | -
|  |  | Desiccants/Catalysts…………………… | [6 empty] | -
|  |  | Asbestos…………..……………………...… | [5 empty] | = 0 | -
|  |  | Non/low friable……..……………………………… | [6 empty] | -
|  |  | Moderately friable……..………………………… | [6 empty] | -
|  |  | Highly friable……..…………………………… | [6 empty] | -
|  |  | Free aqueous liquids…………..………… | [5 empty] | = 0 | -
|  |  | Free non-aqueous liquids…………….………..………… | [5 empty] | = 0 | -
|  |  | Powder/Ash…………..…………………...…… | [5 empty] | TR | -
COMPONENTS OF MATERIALS, WASTE PROPERTIES, MATERIALS NOT CONTRIBUTING TO MASS
Inorganic anions (%wt):
[9 empty] | (%wt) | Type(s) and comment
|  |  | Fluoride……..………………………………….. | [5 empty] | TR | -
|  |  | Chloride…………..…………………………….. | [5 empty] | TR | -
|  |  | Iodide…..………………………………...…. | [5 empty] | TR | -
|  |  | Cyanide…….…………………………………..… | [5 empty] | = 0 | -
|  |  | Carbonate………..…………………………...… | [5 empty] | TR | -
|  |  | Nitrate…………..…………………………...…. | [5 empty] | TR | -
|  |  | Nitrite…………..……………………………….... | [5 empty] | TR | -
|  |  | Phosphate……..…………………………...…. | [5 empty] | TR | -
|  |  | Sulphate………..…………………………….…. | [5 empty] | TR | -
|  |  | Sulphide………..……………………………...…. | [5 empty] | TR | -
Materials of interest for waste acceptance criteria:
[9 empty] | (%wt) | Type(s) and comment
|  |  | Combustible metals…………………………. | [5 empty] | = 0 | -
|  |  | Low flash point liquids……………………...… | [5 empty] | = 0 | -
|  |  | Explosive materials………………………….. | [5 empty] | = 0 | -
|  |  | Phosphorus…………..………………………… | [5 empty] | = 0 | -
|  |  | Hydrides………………………………….……… | [5 empty] | = 0 | -
|  |  | Biological etc. materials……………………….. | [5 empty] | = 0 | -
|  |  | Biodegradable materials…………...…………. | [5 empty] | ~ 2.0 | -
|  |  | Putrescible wastes………..…………… | [5 empty] | ~ 1.0 | -
|  |  | Non-putrescible wastes………..…………… | [5 empty] | ~ 1.0 | -
|  |  | Corrosive materials…………………………. | [5 empty] | = 0 | -
|  |  | Pyrophoric materials………………………….. | [5 empty] | = 0 | -
|  |  | Generating toxic gases……………………….. | [5 empty] | = 0 | -
|  |  | Reacting with water…………………………...… | [5 empty] | P | 28m2
|  |  | Higher activity particles…………………………………. | [6 empty] | -
|  |  | Soluble solids as bulk chemical compounds……………………..………………….… | [6 empty] | -
Hazardous substances / non hazardous pollutants: |  |  | -
[9 empty] | (%wt) | Type(s) and comment
|  |  | Acrylamide…………………………… | [6 empty] | -
|  |  | Benzene………………..……………… | [6 empty] | -
|  |  | Chlorinated solvents………..……………. | [6 empty] | -
|  |  | Formaldehyde…………………………. | [6 empty] | -
|  |  | Organometallics…………………………. | [6 empty] | -
|  |  | Phenol……………………………………….... | [6 empty] | -
|  |  | Styrene…..…...…..…..……………………….. | [6 empty] | -
|  |  | Tri-butyl phosphate……………………….………... | [6 empty] | -
|  |  | Other organophosphates……………………….. | [6 empty] | -
|  |  | Vinyl chloride………………………………………. | [6 empty] | -
|  |  | Arsenic……………………………………….... | [6 empty] | -
|  |  | Barium…………………………………..…………. | [6 empty] | -
|  |  | Boron…………………….……………………….. | [5 empty] | 0 | -
|  |  | Boron (in Boral)…………………………………………………. | [6 empty] | -
|  |  | Boron (non-Boral)…………………………………………………. | [6 empty] | -
|  |  | Cadmium………………………………….……………….. | [6 empty] | -
|  |  | Caesium……………………………………..……………. | [6 empty] | -
|  |  | Selenium………………………………………….……. | [6 empty] | -
|  |  | Chromium………………………..………………………. | [5 empty] | = 0.19 | -
|  |  | Molybdenum……………………………..…………………. | [6 empty] | -
|  |  | Thallium…………………………...………………………. | [6 empty] | -
|  |  | Tin………………………………...……………………… | [6 empty] | -
|  |  | Vanadium…………………………………...…………………. | [6 empty] | -
|  |  | Mercury compounds…………………...……………………. | [6 empty] | -
|  |  | Others…………………………………………..…… | [6 empty] | -
Complexing agents (%wt): |  |  | Yes
[9 empty] | (%wt) | Type(s) and comment
|  |  | EDTA…………………….…………………….. | [6 empty] | -
|  |  | DPTA…….…...………………………………………. | [6 empty] | -
|  |  | NTA……………...…………………………………… | [6 empty] | -
|  |  | Polycarboxylic acids………………………………… | [6 empty] | -
|  |  | Other organic complexants…………………………..… | [6 empty] | -
|  |  | Total complexing agents………………………...… | [5 empty] | TR | -
Physical components: | [8 empty] | Number | Type(s) and comment
|  |  | Sources………………………………...… | [6 empty] | -
|  |  | Electronic & Electrical Equipment (EEE) | [6 empty] | -
|  |  | EEE Type 1……………………….……………. | [6 empty] | -
|  |  | EEE Type 2…………………………………...……. | [6 empty] | -
|  |  | EEE Type 3………………………………...……. | [6 empty] | -
|  |  | EEE Type 4………………………………….……. | [6 empty] | -
|  |  | EEE Type 5…………………………………..……. | [6 empty] | -
TREATMENT, PACKAGING AND DISPOSAL
Planned on-site / off-site treatment(s): |  |  | Treatment | [8 empty] | On-site / Off-site |  | Stream volume %
Size reduction
Decay storage
Low force compaction
Supercompaction (HFC)
|  |  | Incineration | [8 empty] | Off-site |  | = 5.0
Drying/dewatering/liquid separation
Tie down/fixatives/strippable coating/painting application
Decontamination
|  |  | Metal treatment | [8 empty] | Off-site |  | = 60.0
Recycling / reuse
Thermal treatment, including vitrification
Encapsulation
Polymer encapsulation
Other physical treatment
Other chemical treatment
Containerisation
Treatment not yet determined
|  |  | None | [10 empty] | = 35.0
Comments on planned treatments: |  |  | 60% of this waste stream is expected to be sent for Metal Recycle, 30% LLW disposal, 5% Incineration and 5% to Landfill as VLLW.
Conditioning method: |  |  | -
Conditioning plants: |  | Plant Name | [6 empty] | Location
|  | - | [6 empty] | -
Likely conditioning matrix: |  |  | -
Further information on the conditioning matrix: |  |  | -
Waste Packaging:
Likely container type: | Container | [6 empty] | Waste packaged (vol%) |  | Waste loading (m³) |  | Payload (m³) |  | Number of packages |  | Estimated start date for packaging
| 1/2 Height IP-2 Disposal/Re-usable ISO (TC01/TC02) | [6 empty] | 30.0 |  | 10.0 |  | 18.3 |  | 6 |  | -
Range in container waste loading: |  |  | -
Other information on packaging and conditioning: |  |  | -
Conditioned density (t/m³): |  |  | -
Conditioned density comment: |  |  | -
Management Routes: |  |  | Disposal Route | [8 empty] | Stream volume % |  | Raw density t/m3 |  | Start date
Expected to be consigned to a Near Site, Near Surface Disposal Facility (Scotland)
Expected to be Non-NSD HAW managed under Scottish Government's policy
Expected to be disposed to LLW Vaults NRS Dounreay
Expected to be consigned to the Geological Disposal Facility
Expected to be consigned to a Near Surface Disposal Facility
|  |  | Expected to be consigned to the LLW Repository | [8 empty] | = 30.0 |  | 0.46
|  |  | Expected to be consigned to a Landfill Facility | [8 empty] | = 5.0 |  | 0.46
Expected to be disposed On-Site
Expected to be managed by In-Situ Disposal
|  |  | Expected to be consigned to an Incineration Facility | [8 empty] | = 5.0 |  | 0.40
|  |  | Expected to be consigned to a Metal Treatment Facility | [8 empty] | = 60.0 |  | 1.4
Expected to be Out of Scope
Expected to be recycled / reused
Disposal route not known
Classification codes for waste expected to be consigned to a landfill facility: |  |  |  |  | 17 04 05, 17 04 07, 17 01 07, 17 02 03
Opportunities for alternative disposal routing: | [5 empty] | No
| Baseline Management Route |  |  | Opportunity Management Route |  |  |  | Stream volume (%) |  |  | Opportunity Confidence |  | Comment
| - |  |  | - |  |  |  | - |  |  | - |  | -
| - |  |  | - |  |  |  | - |  |  | - |  | -
RADIOACTIVITY
Source: |  |  | Activation and contamination of materials.
Uncertainty: |  |  | Activity values are current best estimates. The values quoted are indicative of the activities that are expected. They are estimates based upon operating experience.
Measurement of radioactivities: |  |  | -
Chemical form of radionuclides: |  | H-3: | The chemical form of Tritium has not been determined but may be present as surface contamination of waste by tritiated liquor.
| C-14: |  | The chemical form of carbon-14 has not been determined but may be in the form of graphite dust.
| Cl-36: |  | The chemical form of chlorine 36 has not been determined but may be present as a contaminant of graphite dust.
| Se-79: | Selenium-79 | The selenium content is insignificant.
| Tc-99: | Selenium-79 | The technetium content is insignificant.
| I-129: |  | -
| Ra: |  | The radium isotope content is insignificant.
| Th: |  | The thorium content is insignificant.
| U: |  | The uranium isotope content is insignificant.
Np: |  |  | The neptunium content is insignificant.
Pu: |  |  | The plutonium isotope content is probably in the form of plutonium oxides.

## Radionuclide
WASTE STREAM |  |  | 9D916 |  |  | C&M Preps LLW Buildings
|  | Mean radioactivity, TBq/m³ | [7 empty] | Mean radioactivity, TBq/m³
| Nuclide | Waste at | Bands and Code | Future Arisings |  | Bands and Code |  |  |  | Waste at |  | Bands and Code |  | Future Arisings |  | Bands and Code
|  | 2025-04-01 | [6 empty] | Nuclide | 2025-04-01
| H 3 |  |  |  | 2.42E-05 | C | C | 1 | Gd 153 | [8 empty] | 8
| Be 10 | [6 empty] | 8 | Ho 163 | [8 empty] | 8
| C 14 |  |  |  | 8.08E-07 | C | C | 1 | Ho 166m | [8 empty] | 8
| Na 22 | [6 empty] | 8 | Tm 170 | [8 empty] | 8
| Al 26 | [6 empty] | 8 | Tm 171 | [8 empty] | 8
| Cl 36 |  |  |  | 4.41E-07 | C | C | 1 | Lu 174 | [8 empty] | 8
| Ar 39 | [6 empty] | 8 | Lu 176 | [8 empty] | 8
| Ar 42 | [6 empty] | 8 | Hf 178n | [8 empty] | 8
| K 40 | [6 empty] | 8 | Hf 182 | [8 empty] | 8
| Ca 41 | [6 empty] | 8 | Pt 193 | [8 empty] | 8
| Mn 53 | [6 empty] | 8 | Tl 204 | [8 empty] | 8
| Mn 54 | [6 empty] | 8 | Pb 205 | [8 empty] | 8
| Fe 55 |  |  |  | 1.59E-07 | C | C | 1 | Pb 210 | [8 empty] | 8
| Co 60 |  |  |  | 4.75E-07 | C | C | 2 | Bi 208 | [8 empty] | 8
| Ni 59 | [6 empty] | 8 | Bi 210m | [8 empty] | 8
| Ni 63 |  |  |  | 2.12E-06 | C | C | 1 | Po 210 | [8 empty] | 8
| Zn 65 | [6 empty] | 8 | Ra 223 | [8 empty] | 8
| Se 79 | [6 empty] | 8 | Ra 225 | [8 empty] | 8
| Kr 81 | [6 empty] | 8 | Ra 226 | [8 empty] | 8
| Kr 85 | [6 empty] | 8 | Ra 228 | [8 empty] | 8
| Rb 87 | [6 empty] | 8 | Ac 227 | [8 empty] | 8
| Sr 90 |  |  |  | 1.78E-06 | C | C | 1 | Th 227 | [8 empty] | 8
| Zr 93 | [6 empty] | 8 | Th 228 | [8 empty] | 8
| Nb 91 | [6 empty] | 8 | Th 229 | [8 empty] | 8
| Nb 92 | [6 empty] | 8 | Th 230 | [8 empty] | 8
| Nb 93m | [6 empty] | 8 | Th 232 | [8 empty] | 8
| Nb 94 |  |  |  | 3.43E-08 | C | C | 2 | Th 234 | [5 empty] | 1.00E-08 |  |  | 8
| Mo 93 | [6 empty] | 8 | Pa 231 | [8 empty] | 8
| Tc 97 | [6 empty] | 8 | Pa 233 | [8 empty] | 8
| Tc 99 | [6 empty] | 8 | U 232 | [8 empty] | 8
| Ru 106 | [6 empty] | 8 | U 233 | [8 empty] | 8
| Pd 107 | [6 empty] | 8 | U 234 | [5 empty] | 8.57E-09 | C | C | 1
| Ag 108m |  |  |  | 3.96E-08 | C | C | 2 | U 235 | [5 empty] | 1.43E-09 | C | C | 1
| Ag 110m | [6 empty] | 8 | U 236 | [5 empty] | 8.57E-09 | C | C | 1
| Cd 109 | [6 empty] | 8 | U 238 | [5 empty] | 1.00E-08 | C | C | 1
| Cd 113m | [6 empty] | 8 | Np 237 | [8 empty] | 8
| Sn 119m | [6 empty] | 8 | Pu 236 | [8 empty] | 8
| Sn 121m | [6 empty] | 8 | Pu 238 | [5 empty] | 1.16E-07 | C | C | 1
| Sn 123 | [6 empty] | 8 | Pu 239 | [5 empty] | 1.37E-07 | C | C | 1
| Sn 126 | [6 empty] | 8 | Pu 240 | [5 empty] | 1.79E-07 | C | C | 1
| Sb 125 | [6 empty] | 8 | Pu 241 | [5 empty] | 3.04E-06 | C | C | 1
| Sb 126 | [6 empty] | 8 | Pu 242 | [8 empty] | 8
| Te 125m | [6 empty] | 8 | Am 241 | [5 empty] | 6.79E-07 | C | C | 1
| Te 127m | [6 empty] | 8 | Am 242m | [8 empty] | 8
| I 129 | [6 empty] | 8 | Am 243 | [8 empty] | 8
| Cs 134 | [6 empty] | 8 | Cm 242 | [8 empty] | 8
| Cs 135 | [6 empty] | 8 | Cm 243 | [8 empty] | 8
| Cs 137 |  |  |  | 5.00E-06 | C | C | 2 | Cm 244 | [5 empty] | 7.95E-09 | C | C | 1
| Ba 133 |  |  |  | 5.01E-08 | C | C | 2 | Cm 245 | [8 empty] | 8
| La 137 | [6 empty] | 8 | Cm 246 | [8 empty] | 8
| La 138 | [6 empty] | 8 | Cm 248 | [8 empty] | 8
| Ce 144 | [6 empty] | 8 | Cf 249 | [8 empty] | 8
| Pm 145 | [6 empty] | 8 | Cf 250 | [8 empty] | 8
| Pm 147 |  |  |  | 1.49E-08 | C | C | 1 | Cf 251 | [8 empty] | 8
| Sm 147 | [6 empty] | 8 | Cf 252 | [8 empty] | 8
| Sm 151 | [6 empty] | 8 | Unsp a
| Eu 152 |  |  |  | 2.10E-08 | C | C | 2 | Unsp b/g
| Eu 154 |  |  |  | 1.41E-08 | C | C | 2 | Total a |  | 0 |  | * |  | 1.1476e-06 |  |  | *
| Eu 155 |  |  |  | 4.85E-09 | C | C | 2 | Total b/g |  | 0 |  | * |  | 3.8212e-05 |  |  | *
| Bands (Upper and Lower) | [7 empty] | Code
| A a factor of 1.5 | [7 empty] | 1 Measured activity
| B a factor of 3 | [7 empty] | 2 Derived activity (best estimate)
| C a factor of 10 | [7 empty] | 3 Derived activity (upper limit)
| D a factor of 100 | [7 empty] | 4 Not present
| E a factor of 1000 | [7 empty] | 5 Present but not significant
6 Likely to be present but not assessed
| Note: Bands quantify uncertainty in | [7 empty] | 7 Present in significant quantities but not determined
| the mean radioactivity. | [7 empty] | 8 Not expected to be present in significant quantity
* Total calculated from the 114 declared radionuclides