## DataSheet
WASTE STREAM |  |  | 9D917 |  | Sludge/Resin from Post Operational Clean Out
SITE |  |  | Hinkley Point A
SITE OWNER |  |  | Nuclear Decommissioning Authority
WASTE CUSTODIAN |  |  | Nuclear Restoration Services Ltd (NRS)
WASTE TYPE |  |  | ILW |  |  | 0
WASTE VOLUMES
[8 empty] | Reported (m3) |  |  |  | OR | Conditioned (m3) |  | Packaged (m3)
Stocks: |  |  | At 1.4.2025 |  |  |  |  | = 0
Future arisings: |  |  | 1.4.2026 - 31.3.2027 |  |  |  |  | 0.7
Total future arisings: | [7 empty] | 0.7
Total waste volume: | [7 empty] | 0.7
Number of waste packages in stock: |  |  | At 1.4.2025………………………...….. | [5 empty] | - | packages
Comment on arising rates: |  |  | -
Additional information on quantities: |  |  | Arisings from treatment of supernate and interstitial water.
Uncertainty factors on volumes: |  |  | Stock (upper): |  |  | x | - |  | Arisings (upper): |  | x | 1.20
|  |  | Stock (lower): |  |  | x | - |  | Arisings (lower): |  | x | 0.90
WASTE SOURCE |  |  | This waste stream accounts for sludge/resin arisings from various vessels during post operational clean-out.
PHYSICAL CHARACTERISTICS
General description: |  |  | All tanks contain a mixture of different coloured resins which, from a distance, appeared to be brown and gold in colour. Closer examination showed that black and white resins are also present. All these are representative of of the various resins used in the Caesium Removal Units and the Chemical Treatment Plant. Pond Sludge/ETP sludge and resins.
Changes since waste generated: |  |  | The waste resided in various tanks and sumps. It will have experienced any processes involved in these vessels.
Bulk density (t/m³): |  |  | = | 1.2
Comment on density: |  |  | -
CHEMICAL COMPOSITION
General description and components (%wt): |  |  | Various resins used in the Caesium Removal Units and the Chemical Treatment Plant. Dry resin (90% wt) and water (10% wt).
Chemical state: |  |  | -
Sheet metal proportion / thickness: |  |  | -
Metals and alloys (%wt):
[9 empty] | (%wt) | Type(s) / Grades(s) with proportions | [5 empty] | % of total C14 activity
|  |  | Stainless steel…………………………………. | [5 empty] | = 0 | -
|  |  | Other ferrous metals………………………...… | [5 empty] | = 0 | -
|  |  | Iron………………………...………………………………. | [6 empty] | -
|  |  | Aluminium…………………………...………… | [5 empty] | = 0 | -
|  |  | Beryllium…………………….……………….. | [6 empty] | -
|  |  | Cobalt……………………..……………………. | [6 empty] | -
|  |  | Copper…………………………….……………….. | [5 empty] | = 0 | -
|  |  | Lead……………………………...……………… | [5 empty] | = 0 | -
|  |  | Magnox/Magnesium…………………………... | [5 empty] | = 0 | -
|  |  | Nickel………………………………………..... | [6 empty] | -
|  |  | Titanium…………………………………..……. | [6 empty] | -
|  |  | Uranium………………………………...………. | [6 empty] | -
|  |  | Zinc………………………………...…… | [5 empty] | = 0 | -
|  |  | Zircaloy/Zirconium……………...…….………. | [5 empty] | = 0 | -
|  |  | Other metals…………………….…………. | [5 empty] | = 0 | -
Organics (%wt):
[9 empty] | (%wt) | Type(s) and comment | [5 empty] | % of total C14 activity
|  |  | Total cellulosics…………..………… | [5 empty] | = 0 | -
|  |  | Paper, cotton………..…………… | [5 empty] | = 0 | -
|  |  | Wood…………..………………… | [5 empty] | = 0 | -
|  |  | Halogenated plastics…………..…… | [5 empty] | = 0 | -
|  |  | Total non-halogenated plastics……………… | [5 empty] | = 0 | -
|  |  | Condensation polymers…………………...….. | [5 empty] | = 0 | -
|  |  | Others…………..……………...…… | [5 empty] | = 0 | -
|  |  | Organic ion exchange materials…..……. | [5 empty] | = 90.0 | -
|  |  | Total rubber…………..……..…………… | [5 empty] | = 0 | -
|  |  | Halogenated rubber…………………..…..…… | [5 empty] | = 0 | -
|  |  | Non-halogenated rubber…………………....… | [5 empty] | = 0 | -
|  |  | Hydrocarbons…………………………..... | [6 empty] | -
|  |  | Oil or grease……..………………….….… | [6 empty] | -
|  |  | Fuel….………………….....…………... | [6 empty] | -
|  |  | Asphalt/Tarmac (cont.coal tar)….… | [6 empty] | -
|  |  | Asphalt/Tarmac (no coal tar)……...… | [6 empty] | -
|  |  | Bitumen………………………………… | [6 empty] | -
|  |  | Others………………………………………. | [6 empty] | -
|  |  | Other organics…………..……………………..… | [5 empty] | = 0 | -
Other materials (%wt):
[9 empty] | (%wt) | Type(s) and comment | [5 empty] | % of total C14 activity
|  |  | Inorganic ion exchange materials…...… | [5 empty] | = 0 | -
|  |  | Inorganic sludges and flocs…………….… | [5 empty] | = 0 | -
|  |  | Soil……………..……………………....………… | [5 empty] | = 0 | -
|  |  | Brick/Stone/Rubble………………......…………..………… | [5 empty] | = 0 | -
|  |  | Cementitious material……………………….…. | [5 empty] | = 0 | -
|  |  | Sand……………………………………….. | [6 empty] | -
|  |  | Glass/Ceramics………….…………..………… | [5 empty] | = 0 | -
|  |  | Graphite………..…………………………..……… | [5 empty] | = 0 | -
|  |  | Desiccants/Catalysts…………………… | [6 empty] | -
|  |  | Asbestos…………..……………………...… | [5 empty] | = 0 | -
|  |  | Non/low friable……..……………………………… | [6 empty] | -
|  |  | Moderately friable……..………………………… | [6 empty] | -
|  |  | Highly friable……..…………………………… | [6 empty] | -
|  |  | Free aqueous liquids…………..………… | [5 empty] | = 10.0 | -
|  |  | Free non-aqueous liquids…………….………..………… | [5 empty] | = 0 | -
|  |  | Powder/Ash…………..…………………...…… | [5 empty] | = 0 | -
COMPONENTS OF MATERIALS, WASTE PROPERTIES, MATERIALS NOT CONTRIBUTING TO MASS
Inorganic anions (%wt):
[9 empty] | (%wt) | Type(s) and comment
|  |  | Fluoride……..………………………………….. | [5 empty] | NE | -
|  |  | Chloride…………..…………………………….. | [5 empty] | NE | -
|  |  | Iodide…..………………………………...…. | [5 empty] | NE | -
|  |  | Cyanide…….…………………………………..… | [5 empty] | NE | -
|  |  | Carbonate………..…………………………...… | [5 empty] | NE | -
|  |  | Nitrate…………..…………………………...…. | [5 empty] | NE | -
|  |  | Nitrite…………..……………………………….... | [5 empty] | NE | -
|  |  | Phosphate……..…………………………...…. | [5 empty] | NE | -
|  |  | Sulphate………..…………………………….…. | [5 empty] | NE | -
|  |  | Sulphide………..……………………………...…. | [5 empty] | NE | -
Materials of interest for waste acceptance criteria:
[9 empty] | (%wt) | Type(s) and comment
|  |  | Combustible metals…………………………. | [5 empty] | = 0 | -
|  |  | Low flash point liquids……………………...… | [5 empty] | = 0 | -
|  |  | Explosive materials………………………….. | [5 empty] | = 0 | -
|  |  | Phosphorus…………..………………………… | [5 empty] | = 0 | -
|  |  | Hydrides………………………………….……… | [5 empty] | = 0 | -
|  |  | Biological etc. materials……………………….. | [5 empty] | = 0 | -
|  |  | Biodegradable materials…………...…………. | [5 empty] | 0 | -
|  |  | Putrescible wastes………..…………… | [5 empty] | = 0 | -
|  |  | Non-putrescible wastes………..…………… | [6 empty] | -
|  |  | Corrosive materials…………………………. | [5 empty] | = 0 | -
|  |  | Pyrophoric materials………………………….. | [5 empty] | = 0 | -
|  |  | Generating toxic gases……………………….. | [5 empty] | = 0 | -
|  |  | Reacting with water…………………………...… | [5 empty] | = 0 | -
|  |  | Higher activity particles…………………………………. | [6 empty] | -
|  |  | Soluble solids as bulk chemical compounds……………………..………………….… | [6 empty] | -
Hazardous substances / non hazardous pollutants: |  |  | -
[9 empty] | (%wt) | Type(s) and comment
|  |  | Acrylamide…………………………… | [6 empty] | -
|  |  | Benzene………………..……………… | [6 empty] | -
|  |  | Chlorinated solvents………..……………. | [6 empty] | -
|  |  | Formaldehyde…………………………. | [6 empty] | -
|  |  | Organometallics…………………………. | [6 empty] | -
|  |  | Phenol……………………………………….... | [6 empty] | -
|  |  | Styrene…..…...…..…..……………………….. | [6 empty] | -
|  |  | Tri-butyl phosphate……………………….………... | [6 empty] | -
|  |  | Other organophosphates……………………….. | [6 empty] | -
|  |  | Vinyl chloride………………………………………. | [6 empty] | -
|  |  | Arsenic……………………………………….... | [6 empty] | -
|  |  | Barium…………………………………..…………. | [6 empty] | -
|  |  | Boron…………………….……………………….. | [5 empty] | 0 | -
|  |  | Boron (in Boral)…………………………………………………. | [6 empty] | -
|  |  | Boron (non-Boral)…………………………………………………. | [6 empty] | -
|  |  | Cadmium………………………………….……………….. | [6 empty] | -
|  |  | Caesium……………………………………..……………. | [6 empty] | -
|  |  | Selenium………………………………………….……. | [6 empty] | -
|  |  | Chromium………………………..………………………. | [6 empty] | -
|  |  | Molybdenum……………………………..…………………. | [6 empty] | -
|  |  | Thallium…………………………...………………………. | [6 empty] | -
|  |  | Tin………………………………...……………………… | [6 empty] | -
|  |  | Vanadium…………………………………...…………………. | [6 empty] | -
|  |  | Mercury compounds…………………...……………………. | [6 empty] | -
|  |  | Others…………………………………………..…… | [6 empty] | -
Complexing agents (%wt): |  |  | No
[9 empty] | (%wt) | Type(s) and comment
|  |  | EDTA…………………….…………………….. | [6 empty] | -
|  |  | DPTA…….…...………………………………………. | [6 empty] | -
|  |  | NTA……………...…………………………………… | [6 empty] | -
|  |  | Polycarboxylic acids………………………………… | [6 empty] | -
|  |  | Other organic complexants…………………………..… | [6 empty] | -
|  |  | Total complexing agents………………………...… | [5 empty] | = 0 | -
Physical components: | [8 empty] | Number | Type(s) and comment
|  |  | Sources………………………………...… | [6 empty] | -
|  |  | Electronic & Electrical Equipment (EEE) | [6 empty] | -
|  |  | EEE Type 1……………………….……………. | [6 empty] | -
|  |  | EEE Type 2…………………………………...……. | [6 empty] | -
|  |  | EEE Type 3………………………………...……. | [6 empty] | -
|  |  | EEE Type 4………………………………….……. | [6 empty] | -
|  |  | EEE Type 5…………………………………..……. | [6 empty] | -
TREATMENT, PACKAGING AND DISPOSAL
Planned on-site / off-site treatment(s): |  |  | Treatment | [8 empty] | On-site / Off-site |  | Stream volume %
Size reduction
Decay storage
Low force compaction
Supercompaction (HFC)
Incineration
Drying/dewatering/liquid separation
Tie down/fixatives/strippable coating/painting application
Decontamination
Metal treatment
Recycling / reuse
Thermal treatment, including vitrification
|  |  | Encapsulation | [8 empty] | On-site |  | 100.0
Polymer encapsulation
Other physical treatment
Other chemical treatment
Containerisation
Treatment not yet determined
None
Comments on planned treatments: |  |  | -
Conditioning method: |  |  | Polymer encapsulation, the process is aiming at an 80% waste loading per drum, so 156 litres, x16 = 2.5m3 loading volume per container. lost paddle polymer encapsulation of resins into 196 litre drums, grout 16 drums into High Density CB.
Conditioning plants: |  | Plant Name | [6 empty] | Location
|  | HPA MILWEP | [6 empty] | Hinkley Point A
Likely conditioning matrix: |  |  | Polymer
Further information on the conditioning matrix: |  |  | -
Waste Packaging:
Likely container type: | Container | [6 empty] | Waste packaged (vol%) |  | Waste loading (m³) |  | Payload (m³) |  | Number of packages |  | Estimated start date for packaging
| 6 m³ concrete box (HD) | [6 empty] | 100.0 |  | 2.5 |  | 5.8 |  | 1 |  | -
Range in container waste loading: |  |  | -
Other information on packaging and conditioning: |  |  | -
Conditioned density (t/m³): |  |  | -
Conditioned density comment: |  |  | -
Management Routes: |  |  | Disposal Route | [8 empty] | Stream volume % |  | Raw density t/m3 |  | Start date
Expected to be consigned to a Near Site, Near Surface Disposal Facility (Scotland)
Expected to be Non-NSD HAW managed under Scottish Government's policy
Expected to be disposed to LLW Vaults NRS Dounreay
|  |  | Expected to be consigned to the Geological Disposal Facility | [8 empty] | 100.0
Expected to be consigned to a Near Surface Disposal Facility
Expected to be consigned to the LLW Repository
Expected to be consigned to a Landfill Facility
Expected to be disposed On-Site
Expected to be managed by In-Situ Disposal
Expected to be consigned to an Incineration Facility
Expected to be consigned to a Metal Treatment Facility
Expected to be Out of Scope
Expected to be recycled / reused
Disposal route not known
Classification codes for waste expected to be consigned to a landfill facility:
Opportunities for alternative disposal routing: | [5 empty] | No
| Baseline Management Route |  |  | Opportunity Management Route |  |  |  | Stream volume (%) |  |  | Opportunity Confidence |  | Comment
| - |  |  | - |  |  |  | - |  |  | - |  | -
| - |  |  | - |  |  |  | - |  |  | - |  | -
RADIOACTIVITY
Source: |  |  | Resin in pond water treatment plant tanks. The activity arises from activation products, fission products and fuel contamination.
Uncertainty: |  |  | Indicative data of measurements taken of resin samples from tanks at Hinkley Point A.
Measurement of radioactivities: |  |  | Resin from tanks was sampled and counted. The specific activities were derived by weighting the relative volume of resin in tanks for the specific activity of each sample. Arisings decayed to 2026 (3 years).
Chemical form of radionuclides: |  | H-3: | -
| C-14: |  | -
| Cl-36: |  | -
| Se-79: | Selenium-79 | -
| Tc-99: | Selenium-79 | -
| I-129: |  | -
| Ra: |  | -
| Th: |  | -
| U: |  | -
Np: |  |  | -
Pu: |  |  | -

## Radionuclide
WASTE STREAM |  |  | 9D917 |  |  | Sludge/Resin from Post Operational Clean Out
|  | Mean radioactivity, TBq/m³ | [7 empty] | Mean radioactivity, TBq/m³
| Nuclide | Waste at | Bands and Code | Future Arisings |  | Bands and Code |  |  |  | Waste at |  | Bands and Code |  | Future Arisings |  | Bands and Code
|  | 2025-04-01 | [6 empty] | Nuclide | 2025-04-01
| H 3 | [6 empty] | 8 | Gd 153 | [8 empty] | 8
| Be 10 | [6 empty] | 8 | Ho 163 | [8 empty] | 8
| C 14 | [6 empty] | 8 | Ho 166m | [8 empty] | 8
| Na 22 | [6 empty] | 8 | Tm 170 | [8 empty] | 8
| Al 26 | [6 empty] | 8 | Tm 171 | [8 empty] | 8
| Cl 36 | [6 empty] | 8 | Lu 174 | [8 empty] | 8
| Ar 39 | [6 empty] | 8 | Lu 176 | [8 empty] | 8
| Ar 42 | [6 empty] | 8 | Hf 178n | [8 empty] | 8
| K 40 | [6 empty] | 8 | Hf 182 | [8 empty] | 8
| Ca 41 | [6 empty] | 8 | Pt 193 | [8 empty] | 8
| Mn 53 | [6 empty] | 8 | Tl 204 | [8 empty] | 8
| Mn 54 | [6 empty] | 8 | Pb 205 | [8 empty] | 8
| Fe 55 | [6 empty] | 8 | Pb 210 | [8 empty] | 8
| Co 60 |  |  |  | 2.45E-03 | B | C | 2 | Bi 208 | [8 empty] | 8
| Ni 59 | [6 empty] | 8 | Bi 210m | [8 empty] | 8
| Ni 63 | [6 empty] | 8 | Po 210 | [8 empty] | 8
| Zn 65 | [6 empty] | 8 | Ra 223 | [8 empty] | 8
| Se 79 | [6 empty] | 8 | Ra 225 | [8 empty] | 8
| Kr 81 | [6 empty] | 8 | Ra 226 | [8 empty] | 8
| Kr 85 | [6 empty] | 8 | Ra 228 | [8 empty] | 8
| Rb 87 | [6 empty] | 8 | Ac 227 | [8 empty] | 8
| Sr 90 | [6 empty] | 8 | Th 227 | [8 empty] | 8
| Zr 93 | [6 empty] | 8 | Th 228 | [8 empty] | 8
| Nb 91 | [6 empty] | 8 | Th 229 | [8 empty] | 8
| Nb 92 | [6 empty] | 8 | Th 230 | [8 empty] | 8
| Nb 93m | [6 empty] | 8 | Th 232 | [8 empty] | 8
| Nb 94 | [6 empty] | 8 | Th 234 | [8 empty] | 8
| Mo 93 | [6 empty] | 8 | Pa 231 | [8 empty] | 8
| Tc 97 | [6 empty] | 8 | Pa 233 | [5 empty] | 1.04E-06 | B | C | 8
| Tc 99 | [6 empty] | 8 | U 232 | [8 empty] | 8
| Ru 106 |  |  |  | 5.66E-09 | B | C | 2 | U 233 | [8 empty] | 8
| Pd 107 | [6 empty] | 8 | U 234 | [8 empty] | 8
| Ag 108m | [6 empty] | 8 | U 235 | [8 empty] | 8
| Ag 110m | [6 empty] | 8 | U 236 | [8 empty] | 8
| Cd 109 |  |  |  | 1.40E-06 | B | C | 2 | U 238 | [8 empty] | 8
| Cd 113m | [6 empty] | 8 | Np 237 | [5 empty] | 1.04E-06 | B | C | 2
| Sn 119m | [6 empty] | 8 | Pu 236 | [8 empty] | 8
| Sn 121m | [6 empty] | 8 | Pu 238 | [8 empty] | 8
| Sn 123 | [6 empty] | 8 | Pu 239 | [8 empty] | 8
| Sn 126 | [6 empty] | 8 | Pu 240 | [8 empty] | 8
| Sb 125 |  |  |  | 1.14E-04 | B | C | 2 | Pu 241 | [8 empty] | 8
| Sb 126 | [6 empty] | 8 | Pu 242 | [8 empty] | 8
| Te 125m |  |  |  | 2.86E-05 | B | C | 2 | Am 241 | [5 empty] | 1.58E-01 | B | C | 2
| Te 127m | [6 empty] | 8 | Am 242m | [8 empty] | 8
| I 129 | [6 empty] | 8 | Am 243 | [8 empty] | 8
| Cs 134 |  |  |  | 4.86E-05 | B | C | 2 | Cm 242 | [8 empty] | 8
| Cs 135 | [6 empty] | 8 | Cm 243 | [8 empty] | 8
| Cs 137 |  |  |  | 5.30E-01 | B | C | 2 | Cm 244 | [8 empty] | 8
| Ba 133 | [6 empty] | 8 | Cm 245 | [8 empty] | 8
| La 137 | [6 empty] | 8 | Cm 246 | [8 empty] | 8
| La 138 | [6 empty] | 8 | Cm 248 | [8 empty] | 8
| Ce 144 | [6 empty] | 8 | Cf 249 | [8 empty] | 8
| Pm 145 | [6 empty] | 8 | Cf 250 | [8 empty] | 8
| Pm 147 | [6 empty] | 8 | Cf 251 | [8 empty] | 8
| Sm 147 | [6 empty] | 8 | Cf 252 | [8 empty] | 8
| Sm 151 | [6 empty] | 8 | Unsp a
| Eu 152 | [6 empty] | 8 | Unsp b/g
| Eu 154 |  |  |  | 4.58E-03 | B | C | 2 | Total a |  | 0 |  | * |  | 0.1582 |  |  | *
| Eu 155 | [6 empty] | 8 | Total b/g |  | 0 |  | * |  | 0.53742 |  |  | *
| Bands (Upper and Lower) | [7 empty] | Code
| A a factor of 1.5 | [7 empty] | 1 Measured activity
| B a factor of 3 | [7 empty] | 2 Derived activity (best estimate)
| C a factor of 10 | [7 empty] | 3 Derived activity (upper limit)
| D a factor of 100 | [7 empty] | 4 Not present
| E a factor of 1000 | [7 empty] | 5 Present but not significant
6 Likely to be present but not assessed
| Note: Bands quantify uncertainty in | [7 empty] | 7 Present in significant quantities but not determined
| the mean radioactivity. | [7 empty] | 8 Not expected to be present in significant quantity
* Total calculated from the 114 declared radionuclides