## DataSheet
WASTE STREAM |  |  | 9D920 |  | Miscellaneous Decommissioning ILW from Plant Items.
SITE |  |  | Hinkley Point A
SITE OWNER |  |  | Nuclear Decommissioning Authority
WASTE CUSTODIAN |  |  | Nuclear Restoration Services Ltd (NRS)
WASTE TYPE |  |  | ILW |  |  | 0
WASTE VOLUMES
[8 empty] | Reported (m3) |  |  |  | OR | Conditioned (m3) |  | Packaged (m3)
Stocks: |  |  | At 1.4.2025 |  |  |  |  | = 5.5
Future arisings: |  |  | 1.4.2025 - 31.3.2038 |  |  |  |  | 4.5
Total future arisings: | [7 empty] | 4.5
Total waste volume: | [7 empty] | 10.0
Number of waste packages in stock: |  |  | At 1.4.2025………………………...….. | [5 empty] | - | packages
Comment on arising rates: |  |  | -
Additional information on quantities: |  |  | There is an assumption that the bulk of the pond furniture/fixtures and fittings will be decontaminated to LLW and be consigned to the waste stream 9D913. However, if this does not occur and and the materials are categorised as ILW then these can be assigned to this waste stream.
Uncertainty factors on volumes: |  |  | Stock (upper): |  |  | x | 1.10 |  | Arisings (upper): |  | x | 1.20
|  |  | Stock (lower): |  |  | x | 0.90 |  | Arisings (lower): |  | x | 0.90
WASTE SOURCE |  |  | This waste stream will consist of solid waste that is deemed to be ILW. It may include quantities of existing contaminated pipework, valves and vessel components that have been in contact with ion exchange material and sludge. It will also include 'new build' plant that on completion of waste retrieval and packing operations cannot be decontaminated down to LLW.
PHYSICAL CHARACTERISTICS
General description: |  |  | Existing contaminated pipework, valves and vessel components that had been in contact with ion exchange material and sludge. It will also include 'new build' plant that on completion of waste retrieval and packing operations cannot be decontaminated down to LLW.
Changes since waste generated: |  |  | -
Bulk density (t/m³): |  |  | ~ | 1.0
Comment on density: |  |  | -
CHEMICAL COMPOSITION
General description and components (%wt): |  |  | Ferrous metals with other metals, asbestos and plastic.
Chemical state: |  |  | -
Sheet metal proportion / thickness: |  |  | Not yet determined.
Metals and alloys (%wt):
[9 empty] | (%wt) | Type(s) / Grades(s) with proportions | [5 empty] | % of total C14 activity
|  |  | Stainless steel…………………………………. | [5 empty] | P | -
|  |  | Other ferrous metals………………………...… | [5 empty] | ~ 92.0 | Not yet determined.
|  |  | Iron………………………...………………………………. | [6 empty] | -
|  |  | Aluminium…………………………...………… | [5 empty] | P | -
|  |  | Beryllium…………………….……………….. | [5 empty] | 0 | -
|  |  | Cobalt……………………..……………………. | [6 empty] | -
|  |  | Copper…………………………….……………….. | [5 empty] | P | -
|  |  | Lead……………………………...……………… | [5 empty] | P | -
|  |  | Magnox/Magnesium…………………………... | [5 empty] | = 2.0 | -
|  |  | Nickel………………………………………..... | [6 empty] | -
|  |  | Titanium…………………………………..……. | [6 empty] | -
|  |  | Uranium………………………………...………. | [6 empty] | -
|  |  | Zinc………………………………...…… | [5 empty] | NE | -
|  |  | Zircaloy/Zirconium……………...…….………. | [5 empty] | NE | -
|  |  | Other metals…………………….…………. | [5 empty] | NE | -
Organics (%wt):
[9 empty] | (%wt) | Type(s) and comment | [5 empty] | % of total C14 activity
|  |  | Total cellulosics…………..………… | [5 empty] | = 0 | -
|  |  | Paper, cotton………..…………… | [5 empty] | = 0 | -
|  |  | Wood…………..………………… | [5 empty] | = 0 | -
|  |  | Halogenated plastics…………..…… | [5 empty] | ~ 3.0 | Halogenated plastics as PVC (~3%wt).
|  |  | Total non-halogenated plastics……………… | [5 empty] | = 0 | -
|  |  | Condensation polymers…………………...….. | [5 empty] | = 0 | -
|  |  | Others…………..……………...…… | [5 empty] | = 0 | -
|  |  | Organic ion exchange materials…..……. | [5 empty] | = 0 | -
|  |  | Total rubber…………..……..…………… | [5 empty] | = 0 | -
|  |  | Halogenated rubber…………………..…..…… | [5 empty] | = 0 | -
|  |  | Non-halogenated rubber…………………....… | [5 empty] | = 0 | -
|  |  | Hydrocarbons…………………………..... | [6 empty] | -
|  |  | Oil or grease……..………………….….… | [6 empty] | -
|  |  | Fuel….………………….....…………... | [6 empty] | -
|  |  | Asphalt/Tarmac (cont.coal tar)….… | [6 empty] | -
|  |  | Asphalt/Tarmac (no coal tar)……...… | [6 empty] | -
|  |  | Bitumen………………………………… | [6 empty] | -
|  |  | Others………………………………………. | [6 empty] | -
|  |  | Other organics…………..……………………..… | [5 empty] | = 0 | -
Other materials (%wt):
[9 empty] | (%wt) | Type(s) and comment | [5 empty] | % of total C14 activity
|  |  | Inorganic ion exchange materials…...… | [5 empty] | = 0 | -
|  |  | Inorganic sludges and flocs…………….… | [5 empty] | = 0 | -
|  |  | Soil……………..……………………....………… | [5 empty] | = 0 | -
|  |  | Brick/Stone/Rubble………………......…………..………… | [5 empty] | = 0 | -
|  |  | Cementitious material……………………….…. | [5 empty] | = 0 | -
|  |  | Sand……………………………………….. | [6 empty] | -
|  |  | Glass/Ceramics………….…………..………… | [5 empty] | = 0 | -
|  |  | Graphite………..…………………………..……… | [5 empty] | = 0 | -
|  |  | Desiccants/Catalysts…………………… | [6 empty] | -
|  |  | Asbestos…………..……………………...… | [5 empty] | ~ 3.0 | MMMF 3% Vol
|  |  | Non/low friable……..……………………………… | [6 empty] | -
|  |  | Moderately friable……..………………………… | [6 empty] | -
|  |  | Highly friable……..…………………………… | [6 empty] | -
|  |  | Free aqueous liquids…………..………… | [5 empty] | TR | -
|  |  | Free non-aqueous liquids…………….………..………… | [5 empty] | = 0 | -
|  |  | Powder/Ash…………..…………………...…… | [5 empty] | = 0 | -
COMPONENTS OF MATERIALS, WASTE PROPERTIES, MATERIALS NOT CONTRIBUTING TO MASS
Inorganic anions (%wt):
[9 empty] | (%wt) | Type(s) and comment
|  |  | Fluoride……..………………………………….. | [5 empty] | NE | -
|  |  | Chloride…………..…………………………….. | [5 empty] | NE | -
|  |  | Iodide…..………………………………...…. | [5 empty] | NE | -
|  |  | Cyanide…….…………………………………..… | [5 empty] | = 0 | -
|  |  | Carbonate………..…………………………...… | [5 empty] | NE | -
|  |  | Nitrate…………..…………………………...…. | [5 empty] | NE | -
|  |  | Nitrite…………..……………………………….... | [5 empty] | NE | -
|  |  | Phosphate……..…………………………...…. | [5 empty] | NE | -
|  |  | Sulphate………..…………………………….…. | [5 empty] | NE | -
|  |  | Sulphide………..……………………………...…. | [5 empty] | NE | -
Materials of interest for waste acceptance criteria:
[9 empty] | (%wt) | Type(s) and comment
|  |  | Combustible metals…………………………. | [5 empty] | = 2.0 | -
|  |  | Low flash point liquids……………………...… | [5 empty] | = 0 | -
|  |  | Explosive materials………………………….. | [5 empty] | = 0 | -
|  |  | Phosphorus…………..………………………… | [5 empty] | = 0 | -
|  |  | Hydrides………………………………….……… | [5 empty] | = 0 | -
|  |  | Biological etc. materials……………………….. | [5 empty] | = 0 | -
|  |  | Biodegradable materials…………...…………. | [5 empty] | 0 | -
|  |  | Putrescible wastes………..…………… | [5 empty] | = 0 | -
|  |  | Non-putrescible wastes………..…………… | [6 empty] | -
|  |  | Corrosive materials…………………………. | [5 empty] | = 0 | -
|  |  | Pyrophoric materials………………………….. | [5 empty] | = 0 | -
|  |  | Generating toxic gases……………………….. | [5 empty] | = 0 | -
|  |  | Reacting with water…………………………...… | [5 empty] | = 0 | -
|  |  | Higher activity particles…………………………………. | [6 empty] | -
|  |  | Soluble solids as bulk chemical compounds……………………..………………….… | [6 empty] | -
Hazardous substances / non hazardous pollutants: |  |  | -
[9 empty] | (%wt) | Type(s) and comment
|  |  | Acrylamide…………………………… | [6 empty] | -
|  |  | Benzene………………..……………… | [6 empty] | -
|  |  | Chlorinated solvents………..……………. | [6 empty] | -
|  |  | Formaldehyde…………………………. | [6 empty] | -
|  |  | Organometallics…………………………. | [6 empty] | -
|  |  | Phenol……………………………………….... | [6 empty] | -
|  |  | Styrene…..…...…..…..……………………….. | [6 empty] | -
|  |  | Tri-butyl phosphate……………………….………... | [6 empty] | -
|  |  | Other organophosphates……………………….. | [6 empty] | -
|  |  | Vinyl chloride………………………………………. | [6 empty] | -
|  |  | Arsenic……………………………………….... | [6 empty] | -
|  |  | Barium…………………………………..…………. | [6 empty] | -
|  |  | Boron…………………….……………………….. | [5 empty] | 0 | -
|  |  | Boron (in Boral)…………………………………………………. | [6 empty] | -
|  |  | Boron (non-Boral)…………………………………………………. | [6 empty] | -
|  |  | Cadmium………………………………….……………….. | [6 empty] | -
|  |  | Caesium……………………………………..……………. | [6 empty] | -
|  |  | Selenium………………………………………….……. | [6 empty] | -
|  |  | Chromium………………………..………………………. | [6 empty] | -
|  |  | Molybdenum……………………………..…………………. | [6 empty] | -
|  |  | Thallium…………………………...………………………. | [6 empty] | -
|  |  | Tin………………………………...……………………… | [6 empty] | -
|  |  | Vanadium…………………………………...…………………. | [6 empty] | -
|  |  | Mercury compounds…………………...……………………. | [6 empty] | -
|  |  | Others…………………………………………..…… | [6 empty] | -
Complexing agents (%wt): |  |  | Not yet determined
[9 empty] | (%wt) | Type(s) and comment
|  |  | EDTA…………………….…………………….. | [6 empty] | -
|  |  | DPTA…….…...………………………………………. | [6 empty] | -
|  |  | NTA……………...…………………………………… | [6 empty] | -
|  |  | Polycarboxylic acids………………………………… | [6 empty] | -
|  |  | Other organic complexants…………………………..… | [6 empty] | -
|  |  | Total complexing agents………………………...… | [5 empty] | NE | -
Physical components: | [8 empty] | Number | Type(s) and comment
|  |  | Sources………………………………...… | [6 empty] | -
|  |  | Electronic & Electrical Equipment (EEE) | [6 empty] | -
|  |  | EEE Type 1……………………….……………. | [6 empty] | -
|  |  | EEE Type 2…………………………………...……. | [6 empty] | -
|  |  | EEE Type 3………………………………...……. | [6 empty] | -
|  |  | EEE Type 4………………………………….……. | [6 empty] | -
|  |  | EEE Type 5…………………………………..……. | [6 empty] | -
TREATMENT, PACKAGING AND DISPOSAL
Planned on-site / off-site treatment(s): |  |  | Treatment | [8 empty] | On-site / Off-site |  | Stream volume %
Size reduction
Decay storage
Low force compaction
Supercompaction (HFC)
Incineration
Drying/dewatering/liquid separation
Tie down/fixatives/strippable coating/painting application
Decontamination
Metal treatment
Recycling / reuse
Thermal treatment, including vitrification
|  |  | Encapsulation | [8 empty] | On-site |  | 100.0
Polymer encapsulation
Other physical treatment
Other chemical treatment
Containerisation
Treatment not yet determined
None
Comments on planned treatments: |  |  | -
Conditioning method: |  |  | Direct grout encapsulation of solids into 200 litre drums, grout 16 drums into RCB.
Conditioning plants: |  | Plant Name | [6 empty] | Location
|  | HPA MILWEP | [6 empty] | Hinkley Point A
Likely conditioning matrix: |  |  | Unknown
Further information on the conditioning matrix: |  |  | -
Waste Packaging:
Likely container type: | Container | [6 empty] | Waste packaged (vol%) |  | Waste loading (m³) |  | Payload (m³) |  | Number of packages |  | Estimated start date for packaging
| 6 m³ concrete box (SD) | [6 empty] | 100.0 |  | 5.0 |  | 5.8 |  | 2 |  | -
Range in container waste loading: |  |  | -
Other information on packaging and conditioning: |  |  | -
Conditioned density (t/m³): |  |  | -
Conditioned density comment: |  |  | -
Management Routes: |  |  | Disposal Route | [8 empty] | Stream volume % |  | Raw density t/m3 |  | Start date
Expected to be consigned to a Near Site, Near Surface Disposal Facility (Scotland)
Expected to be Non-NSD HAW managed under Scottish Government's policy
Expected to be disposed to LLW Vaults NRS Dounreay
|  |  | Expected to be consigned to the Geological Disposal Facility | [8 empty] | 100.0
Expected to be consigned to a Near Surface Disposal Facility
Expected to be consigned to the LLW Repository
Expected to be consigned to a Landfill Facility
Expected to be disposed On-Site
Expected to be managed by In-Situ Disposal
Expected to be consigned to an Incineration Facility
Expected to be consigned to a Metal Treatment Facility
Expected to be Out of Scope
Expected to be recycled / reused
Disposal route not known
Classification codes for waste expected to be consigned to a landfill facility:
Opportunities for alternative disposal routing: | [5 empty] | No
| Baseline Management Route |  |  | Opportunity Management Route |  |  |  | Stream volume (%) |  |  | Opportunity Confidence |  | Comment
| - |  |  | - |  |  |  | - |  |  | - |  | -
| - |  |  | - |  |  |  | - |  |  | - |  | -
RADIOACTIVITY
Source: |  |  | Contamination of steel pipework, vessels and concrete structure.
Uncertainty: |  |  | The values quoted are notional, representing an indicative Total Activity scaled to the subzone R1 & R2 Ponds 9D913 LLW fingerprint.
Measurement of radioactivities: |  |  | -
Chemical form of radionuclides: |  | H-3: | The chemical form of tritium has not been determined.
| C-14: |  | The chemical form of carbon-14 has not been determined.
| Cl-36: |  | The chlorine 36 content is insignificant.
| Se-79: | Selenium-79 | The selenium content is insignificant.
| Tc-99: | Selenium-79 | The technetium content is insignificant.
| I-129: |  | -
| Ra: |  | The radium isotopes content is insignificant.
| Th: |  | The thorium isotopes content is insignificant.
| U: |  | The chemical form of the uranium isotopes has not been determined.
Np: |  |  | The chemical form of the neptunium isotopes has not been determined.
Pu: |  |  | The chemical form of the plutonium isotopes has not been determined.

## Radionuclide
WASTE STREAM |  |  |  | 9D920 |  |  |  |  | Miscellaneous Decommissioning ILW from Plant Items.
|  | Mean radioactivity, TBq/m³ | [10 empty] | Mean radioactivity, TBq/m³
| Nuclide | Waste at |  | Bands and Code |  |  | Future Arisings |  | Bands and Code |  |  |  | Waste at |  | Bands and Code |  |  | Future Arisings |  | Bands and Code
|  | 2025-04-01 | [9 empty] | Nuclide | 2025-04-01
| H 3 |  | 4.29E-06 | D | D | 2 |  | 4.29E-06 | D | D | 2 | Gd 153 |  |  |  |  | 8 |  |  |  |  | 8
| Be 10 |  |  |  |  | 8 |  |  |  |  | 8 | Ho 163 |  |  |  |  | 8 |  |  |  |  | 8
| C 14 |  | 1.10E-05 | D | D | 2 |  | 1.10E-05 | D | D | 2 | Ho 166m |  |  |  |  | 8 |  |  |  |  | 8
| Na 22 |  |  |  |  | 8 |  |  |  |  | 8 | Tm 170 |  |  |  |  | 8 |  |  |  |  | 8
| Al 26 |  |  |  |  | 8 |  |  |  |  | 8 | Tm 171 |  |  |  |  | 8 |  |  |  |  | 8
| Cl 36 |  | 3.53E-08 | D | D | 2 |  | 3.53E-08 | D | D | 2 | Lu 174 |  |  |  |  | 8 |  |  |  |  | 8
| Ar 39 |  |  |  |  | 8 |  |  |  |  | 8 | Lu 176 |  |  |  |  | 8 |  |  |  |  | 8
| Ar 42 |  |  |  |  | 8 |  |  |  |  | 8 | Hf 178n |  |  |  |  | 8 |  |  |  |  | 8
| K 40 |  |  |  |  | 8 |  |  |  |  | 8 | Hf 182 |  |  |  |  | 8 |  |  |  |  | 8
| Ca 41 |  |  |  |  | 8 |  |  |  |  | 8 | Pt 193 |  |  |  |  | 8 |  |  |  |  | 8
| Mn 53 |  |  |  |  | 8 |  |  |  |  | 8 | Tl 204 |  |  |  |  | 8 |  |  |  |  | 8
| Mn 54 |  |  |  |  | 8 |  |  |  |  | 8 | Pb 205 |  |  |  |  | 8 |  |  |  |  | 8
| Fe 55 |  | 9.63E-07 | D | D | 2 |  | 9.62E-07 | D | D | 2 | Pb 210 |  |  |  |  | 8 |  |  |  |  | 8
| Co 60 |  | 1.77E-06 | D | D | 2 |  | 1.77E-06 | D | D | 2 | Bi 208 |  |  |  |  | 8 |  |  |  |  | 8
| Ni 59 |  |  |  |  | 8 |  |  |  |  | 8 | Bi 210m |  |  |  |  | 8 |  |  |  |  | 8
| Ni 63 |  | 1.65E-05 | D | D | 2 |  | 1.65E-05 | D | D | 2 | Po 210 |  |  |  |  | 8 |  |  |  |  | 8
| Zn 65 |  |  |  |  | 8 |  |  |  |  | 8 | Ra 223 |  |  |  |  | 8 |  |  |  |  | 8
| Se 79 |  |  |  |  | 8 |  |  |  |  | 8 | Ra 225 |  |  |  |  | 8 |  |  |  |  | 8
| Kr 81 |  |  |  |  | 8 |  |  |  |  | 8 | Ra 226 |  |  |  |  | 8 |  |  |  |  | 8
| Kr 85 |  |  |  |  | 8 |  |  |  |  | 8 | Ra 228 |  |  |  |  | 8 |  |  |  |  | 8
| Rb 87 |  |  |  |  | 8 |  |  |  |  | 8 | Ac 227 |  |  |  |  | 8 |  |  |  |  | 8
| Sr 90 |  | 4.28E-03 | D | D | 2 |  | 4.28E-03 | D | D | 2 | Th 227 |  |  |  |  | 8 |  |  |  |  | 8
| Zr 93 |  |  |  |  | 8 |  |  |  |  | 8 | Th 228 |  |  |  |  | 8 |  |  |  |  | 8
| Nb 91 |  |  |  |  | 8 |  |  |  |  | 8 | Th 229 |  |  |  |  | 8 |  |  |  |  | 8
| Nb 92 |  |  |  |  | 8 |  |  |  |  | 8 | Th 230 |  |  |  |  | 8 |  |  |  |  | 8
| Nb 93m |  |  |  |  | 8 |  |  |  |  | 8 | Th 232 |  |  |  |  | 8 |  |  |  |  | 8
| Nb 94 |  | 5.97E-07 | D | D | 2 |  | 5.97E-07 | D | D | 2 | Th 234 |  | 1.21E-06 | D | D | 2 |  | 1.21E-06 | D | D | 2
| Mo 93 |  |  |  |  | 8 |  |  |  |  | 8 | Pa 231 |  |  |  |  | 8 |  |  |  |  | 8
| Tc 97 |  |  |  |  | 8 |  |  |  |  | 8 | Pa 233 |  | 4.85E-09 | D | D | 2 |  | 4.85E-09 | D | D | 2
| Tc 99 |  |  |  |  | 8 |  |  |  |  | 8 | U 232 |  |  |  |  | 8 |  |  |  |  | 8
| Ru 106 |  |  |  |  | 8 |  |  |  |  | 8 | U 233 |  |  |  |  | 8 |  |  |  |  | 8
| Pd 107 |  |  |  |  | 8 |  |  |  |  | 8 | U 234 |  | 1.10E-06 | D | D | 2 |  | 1.10E-06 | D | D | 2
| Ag 108m |  | 7.41E-07 | D | D | 2 |  | 7.42E-07 | D | D | 2 | U 235 |  | 2.67E-08 | D | D | 2 |  | 2.67E-08 | D | D | 2
| Ag 110m |  |  |  |  | 8 |  |  |  |  | 8 | U 236 |  | 1.07E-07 | D | D | 2 |  | 1.07E-07 | D | D | 2
| Cd 109 |  |  |  |  | 8 |  |  |  |  | 8 | U 238 |  | 1.21E-06 | D | D | 2 |  | 1.21E-06 | D | D | 2
| Cd 113m |  |  |  |  | 8 |  |  |  |  | 8 | Np 237 |  | 4.94E-09 | D | D | 2 |  | 4.94E-09 | D | D | 2
| Sn 119m |  |  |  |  | 8 |  |  |  |  | 8 | Pu 236 |  |  |  |  | 8 |  |  |  |  | 8
| Sn 121m |  |  |  |  | 8 |  |  |  |  | 8 | Pu 238 |  | 3.07E-04 | D | D | 2 |  | 3.07E-04 | D | D | 2
| Sn 123 |  |  |  |  | 8 |  |  |  |  | 8 | Pu 239 |  | 6.35E-04 | D | D | 2 |  | 6.35E-04 | D | D | 2
| Sn 126 |  |  |  |  | 8 |  |  |  |  | 8 | Pu 240 |  | 6.35E-04 | D | D | 2 |  | 6.35E-04 | D | D | 2
| Sb 125 |  | 4.17E-08 | D | D | 2 |  | 4.17E-08 | D | D | 2 | Pu 241 |  | 5.58E-03 | D | D | 2 |  | 5.59E-03 | D | D | 2
| Sb 126 |  |  |  |  | 8 |  |  |  |  | 8 | Pu 242 |  |  |  |  | 8 |  |  |  |  | 8
| Te 125m |  | 1.04E-08 | D | D | 2 |  | 1.04E-08 | D | D | 2 | Am 241 |  | 2.56E-03 | D | D | 2 |  | 2.56E-03 | D | D | 2
| Te 127m |  |  |  |  | 8 |  |  |  |  | 8 | Am 242m |  |  |  |  | 8 |  |  |  |  | 8
| I 129 |  |  |  |  | 8 |  |  |  |  | 8 | Am 243 |  |  |  |  | 8 |  |  |  |  | 8
| Cs 134 |  | 4.75E-09 | D | D | 2 |  | 4.75E-09 | D | D | 2 | Cm 242 |  |  |  |  | 8 |  |  |  |  | 8
| Cs 135 |  |  |  |  | 8 |  |  |  |  | 8 | Cm 243 |  | 3.13E-07 | D | D | 2 |  | 3.13E-07 | D | D | 2
| Cs 137 |  | 7.41E-04 | D | D | 2 |  | 7.41E-04 | D | D | 2 | Cm 244 |  | 1.03E-05 | D | D | 2 |  | 1.03E-05 | D | D | 2
| Ba 133 |  | 3.08E-07 | D | D | 2 |  | 3.08E-07 | D | D | 2 | Cm 245 |  |  |  |  | 8 |  |  |  |  | 8
| La 137 |  |  |  |  | 8 |  |  |  |  | 8 | Cm 246 |  |  |  |  | 8 |  |  |  |  | 8
| La 138 |  |  |  |  | 8 |  |  |  |  | 8 | Cm 248 |  |  |  |  | 8 |  |  |  |  | 8
| Ce 144 |  |  |  |  | 8 |  |  |  |  | 8 | Cf 249 |  |  |  |  | 8 |  |  |  |  | 8
| Pm 145 |  |  |  |  | 8 |  |  |  |  | 8 | Cf 250 |  |  |  |  | 8 |  |  |  |  | 8
| Pm 147 |  | 6.47E-07 | D | D | 2 |  | 6.47E-07 | D | D | 2 | Cf 251 |  |  |  |  | 8 |  |  |  |  | 8
| Sm 147 |  |  |  |  | 8 |  |  |  |  | 8 | Cf 252 |  |  |  |  | 8 |  |  |  |  | 8
| Sm 151 |  |  |  |  | 8 |  |  |  |  | 8 | Unsp a
| Eu 152 |  | 5.68E-07 | D | D | 2 |  | 5.68E-07 | D | D | 2 | Unsp b/g
| Eu 154 |  | 1.85E-05 | D | D | 2 |  | 1.85E-05 | D | D | 2 | Total a |  | 0.0041465 |  |  | * |  | 0.0041447 |  |  | *
| Eu 155 |  | 1.02E-06 | D | D | 2 |  | 1.02E-06 | D | D | 2 | Total b/g |  | 0.010662 |  |  | * |  | 0.01066 |  |  | *
| Bands (Upper and Lower) | [10 empty] | Code
| A a factor of 1.5 | [10 empty] | 1 Measured activity
| B a factor of 3 | [10 empty] | 2 Derived activity (best estimate)
| C a factor of 10 | [10 empty] | 3 Derived activity (upper limit)
| D a factor of 100 | [10 empty] | 4 Not present
| E a factor of 1000 | [10 empty] | 5 Present but not significant
6 Likely to be present but not assessed
| Note: Bands quantify uncertainty in | [10 empty] | 7 Present in significant quantities but not determined
| the mean radioactivity. | [10 empty] | 8 Not expected to be present in significant quantity
* Total calculated from the 114 declared radionuclides