## DataSheet
WASTE STREAM |  |  | 9E50 |  | Contaminated Gravel
SITE |  |  | Oldbury
SITE OWNER |  |  | Nuclear Decommissioning Authority
WASTE CUSTODIAN |  |  | Nuclear Restoration Services Ltd (NRS)
WASTE TYPE |  |  | ILW |  |  | 0
WASTE VOLUMES
[8 empty] | Reported (m3) |  |  |  | OR | Conditioned (m3) |  | Packaged (m3)
Stocks: |  |  | At 1.4.2025 |  |  |  |  | = 4.0
Future arisings:
Total future arisings: | [7 empty] | 0.0
Total waste volume: | [7 empty] | 4.0
Number of waste packages in stock: |  |  | At 1.4.2025………………………...….. | [5 empty] | - | packages
Comment on arising rates: |  |  | -
Additional information on quantities: |  |  | Gravel will be removed from the vaults when the wastes accumulated in the vault are retrieved.
Uncertainty factors on volumes: |  |  | Stock (upper): |  |  | x | 1.20 |  | Arisings (upper): |  | x | -
|  |  | Stock (lower): |  |  | x | 0.80 |  | Arisings (lower): |  | x | -
WASTE SOURCE |  |  | Contaminated gravel (stone chippings) on the floor of a vault. The gravel was applied before any waste was discharged to the facility.
PHYSICAL CHARACTERISTICS
General description: |  |  | Contaminated gravel. There are no large items.
Changes since waste generated: |  |  | -
Bulk density (t/m³): |  |  | ~ | 1.5
Comment on density: |  |  | The gravel is assumed to be either limestone or silica based. The density range has not been estimated.
CHEMICAL COMPOSITION
General description and components (%wt): |  |  | The chemical composition of the chippings is not known. It is likely that either silica or limestone based material has been used. Fission products, actinides and other activation products will be present as contaminants.
Chemical state: |  |  | Neutral
Sheet metal proportion / thickness: |  |  | No bulk or sheet metal items present.
Metals and alloys (%wt):
[9 empty] | (%wt) | Type(s) / Grades(s) with proportions | [5 empty] | % of total C14 activity
|  |  | Stainless steel…………………………………. | [5 empty] | = 0 | -
|  |  | Other ferrous metals………………………...… | [5 empty] | = 0 | -
|  |  | Iron………………………...………………………………. | [6 empty] | -
|  |  | Aluminium…………………………...………… | [5 empty] | = 0 | -
|  |  | Beryllium…………………….……………….. | [5 empty] | NE | -
|  |  | Cobalt……………………..……………………. | [6 empty] | -
|  |  | Copper…………………………….……………….. | [5 empty] | = 0 | -
|  |  | Lead……………………………...……………… | [5 empty] | = 0 | -
|  |  | Magnox/Magnesium…………………………... | [5 empty] | NE | Only trace metallic content would be expected to be associated with the original gravel, but there may be contamination from the wastes resting on the gravel.
|  |  | Nickel………………………………………..... | [6 empty] | -
|  |  | Titanium…………………………………..……. | [6 empty] | -
|  |  | Uranium………………………………...………. | [6 empty] | -
|  |  | Zinc………………………………...…… | [5 empty] | = 0 | -
|  |  | Zircaloy/Zirconium……………...…….………. | [5 empty] | NE | -
|  |  | Other metals…………………….…………. | [5 empty] | = 0 | No "other" metals are expected.
Organics (%wt):
[9 empty] | (%wt) | Type(s) and comment | [5 empty] | % of total C14 activity
|  |  | Total cellulosics…………..………… | [5 empty] | = 0 | -
|  |  | Paper, cotton………..…………… | [5 empty] | = 0 | -
|  |  | Wood…………..………………… | [5 empty] | = 0 | -
|  |  | Halogenated plastics…………..…… | [5 empty] | = 0 | -
|  |  | Total non-halogenated plastics……………… | [5 empty] | = 0 | -
|  |  | Condensation polymers…………………...….. | [5 empty] | = 0 | -
|  |  | Others…………..……………...…… | [5 empty] | = 0 | -
|  |  | Organic ion exchange materials…..……. | [5 empty] | = 0 | -
|  |  | Total rubber…………..……..…………… | [5 empty] | = 0 | -
|  |  | Halogenated rubber…………………..…..…… | [5 empty] | = 0 | -
|  |  | Non-halogenated rubber…………………....… | [5 empty] | = 0 | -
|  |  | Hydrocarbons…………………………..... | [6 empty] | -
|  |  | Oil or grease……..………………….….… | [6 empty] | -
|  |  | Fuel….………………….....…………... | [6 empty] | -
|  |  | Asphalt/Tarmac (cont.coal tar)….… | [6 empty] | -
|  |  | Asphalt/Tarmac (no coal tar)……...… | [6 empty] | -
|  |  | Bitumen………………………………… | [6 empty] | -
|  |  | Others………………………………………. | [6 empty] | -
|  |  | Other organics…………..……………………..… | [5 empty] | TR | -
Other materials (%wt):
[9 empty] | (%wt) | Type(s) and comment | [5 empty] | % of total C14 activity
|  |  | Inorganic ion exchange materials…...… | [5 empty] | = 0 | -
|  |  | Inorganic sludges and flocs…………….… | [5 empty] | = 0 | -
|  |  | Soil……………..……………………....………… | [5 empty] | = 0 | -
|  |  | Brick/Stone/Rubble………………......…………..………… | [5 empty] | = 100.0 | -
|  |  | Cementitious material……………………….…. | [5 empty] | = 0 | -
|  |  | Sand……………………………………….. | [6 empty] | -
|  |  | Glass/Ceramics………….…………..………… | [5 empty] | = 0 | -
|  |  | Graphite………..…………………………..……… | [5 empty] | TR | -
|  |  | Desiccants/Catalysts…………………… | [6 empty] | -
|  |  | Asbestos…………..……………………...… | [5 empty] | = 0 | -
|  |  | Non/low friable……..……………………………… | [6 empty] | -
|  |  | Moderately friable……..………………………… | [6 empty] | -
|  |  | Highly friable……..…………………………… | [6 empty] | -
|  |  | Free aqueous liquids…………..………… | [5 empty] | TR | -
|  |  | Free non-aqueous liquids…………….………..………… | [5 empty] | = 0 | -
|  |  | Powder/Ash…………..…………………...…… | [5 empty] | TR | -
COMPONENTS OF MATERIALS, WASTE PROPERTIES, MATERIALS NOT CONTRIBUTING TO MASS
Inorganic anions (%wt):
[9 empty] | (%wt) | Type(s) and comment
|  |  | Fluoride……..………………………………….. | [5 empty] | NE | -
|  |  | Chloride…………..…………………………….. | [5 empty] | NE | -
|  |  | Iodide…..………………………………...…. | [5 empty] | NE | -
|  |  | Cyanide…….…………………………………..… | [5 empty] | = 0 | -
|  |  | Carbonate………..…………………………...… | [5 empty] | NE | -
|  |  | Nitrate…………..…………………………...…. | [5 empty] | NE | -
|  |  | Nitrite…………..……………………………….... | [5 empty] | NE | -
|  |  | Phosphate……..…………………………...…. | [5 empty] | NE | -
|  |  | Sulphate………..…………………………….…. | [5 empty] | NE | -
|  |  | Sulphide………..……………………………...…. | [5 empty] | NE | -
Materials of interest for waste acceptance criteria:
[9 empty] | (%wt) | Type(s) and comment
|  |  | Combustible metals…………………………. | [5 empty] | NE | -
|  |  | Low flash point liquids……………………...… | [5 empty] | = 0 | -
|  |  | Explosive materials………………………….. | [5 empty] | = 0 | -
|  |  | Phosphorus…………..………………………… | [5 empty] | = 0 | -
|  |  | Hydrides………………………………….……… | [5 empty] | = 0 | -
|  |  | Biological etc. materials……………………….. | [5 empty] | = 0 | -
|  |  | Biodegradable materials…………...…………. | [5 empty] | 0 | -
|  |  | Putrescible wastes………..…………… | [5 empty] | = 0 | -
|  |  | Non-putrescible wastes………..…………… | [6 empty] | -
|  |  | Corrosive materials…………………………. | [5 empty] | = 0 | -
|  |  | Pyrophoric materials………………………….. | [5 empty] | = 0 | -
|  |  | Generating toxic gases……………………….. | [5 empty] | = 0 | -
|  |  | Reacting with water…………………………...… | [5 empty] | NE | -
|  |  | Higher activity particles…………………………………. | [6 empty] | -
|  |  | Soluble solids as bulk chemical compounds……………………..………………….… | [6 empty] | -
Hazardous substances / non hazardous pollutants: |  |  | -
[9 empty] | (%wt) | Type(s) and comment
|  |  | Acrylamide…………………………… | [6 empty] | -
|  |  | Benzene………………..……………… | [6 empty] | -
|  |  | Chlorinated solvents………..……………. | [6 empty] | -
|  |  | Formaldehyde…………………………. | [6 empty] | -
|  |  | Organometallics…………………………. | [6 empty] | -
|  |  | Phenol……………………………………….... | [6 empty] | -
|  |  | Styrene…..…...…..…..……………………….. | [6 empty] | -
|  |  | Tri-butyl phosphate……………………….………... | [6 empty] | -
|  |  | Other organophosphates……………………….. | [6 empty] | -
|  |  | Vinyl chloride………………………………………. | [6 empty] | -
|  |  | Arsenic……………………………………….... | [6 empty] | -
|  |  | Barium…………………………………..…………. | [6 empty] | -
|  |  | Boron…………………….……………………….. | [5 empty] | 0 | -
|  |  | Boron (in Boral)…………………………………………………. | [6 empty] | -
|  |  | Boron (non-Boral)…………………………………………………. | [6 empty] | -
|  |  | Cadmium………………………………….……………….. | [6 empty] | -
|  |  | Caesium……………………………………..……………. | [6 empty] | -
|  |  | Selenium………………………………………….……. | [6 empty] | -
|  |  | Chromium………………………..………………………. | [6 empty] | -
|  |  | Molybdenum……………………………..…………………. | [6 empty] | -
|  |  | Thallium…………………………...………………………. | [6 empty] | -
|  |  | Tin………………………………...……………………… | [6 empty] | -
|  |  | Vanadium…………………………………...…………………. | [6 empty] | -
|  |  | Mercury compounds…………………...……………………. | [6 empty] | -
|  |  | Others…………………………………………..…… | [6 empty] | -
Complexing agents (%wt): |  |  | Yes
[9 empty] | (%wt) | Type(s) and comment
|  |  | EDTA…………………….…………………….. | [6 empty] | -
|  |  | DPTA…….…...………………………………………. | [6 empty] | -
|  |  | NTA……………...…………………………………… | [6 empty] | -
|  |  | Polycarboxylic acids………………………………… | [6 empty] | -
|  |  | Other organic complexants…………………………..… | [6 empty] | -
|  |  | Total complexing agents………………………...… | [5 empty] | TR | -
Physical components: | [8 empty] | Number | Type(s) and comment
|  |  | Sources………………………………...… | [6 empty] | -
|  |  | Electronic & Electrical Equipment (EEE) | [6 empty] | -
|  |  | EEE Type 1……………………….……………. | [6 empty] | -
|  |  | EEE Type 2…………………………………...……. | [6 empty] | -
|  |  | EEE Type 3………………………………...……. | [6 empty] | -
|  |  | EEE Type 4………………………………….……. | [6 empty] | -
|  |  | EEE Type 5…………………………………..……. | [6 empty] | -
TREATMENT, PACKAGING AND DISPOSAL
Planned on-site / off-site treatment(s): |  |  | Treatment | [8 empty] | On-site / Off-site |  | Stream volume %
Size reduction
Decay storage
Low force compaction
Supercompaction (HFC)
Incineration
|  |  | Drying/dewatering/liquid separation | [8 empty] | On-site |  | 100.0
Tie down/fixatives/strippable coating/painting application
Decontamination
Metal treatment
Recycling / reuse
Thermal treatment, including vitrification
Encapsulation
Polymer encapsulation
Other physical treatment
Other chemical treatment
Containerisation
Treatment not yet determined
None
Comments on planned treatments: |  |  | -
Conditioning method: |  |  | The waste will be retrieved and packaged after retrieval of Magnox FED from the vault has been completed. The gravel will be retrieved when the rest of the vault contents are retrieved. It might be washed and any LLW material subsequently separated from ILW but in view of the small volume of this stream all of the waste is expected to be managed as ILW.
Conditioning plants: |  | Plant Name | [6 empty] | Location
|  | OLD AVDS | [6 empty] | Oldbury
Likely conditioning matrix: |  |  | -
Further information on the conditioning matrix: |  |  | -
Waste Packaging:
Likely container type: | Container | [6 empty] | Waste packaged (vol%) |  | Waste loading (m³) |  | Payload (m³) |  | Number of packages |  | Estimated start date for packaging
| 3 m³ RS box | [6 empty] | 100.0 |  | 2.0 |  | 2.5 |  | 2 |  | -
Range in container waste loading: |  |  | No significant variability is expected.
Other information on packaging and conditioning: |  |  | Appropriate plant will be provided at the Station in accordance with Company strategy. ILW will be placed in a Type VI DCIC and dried, if applicable, any LLW will be placed in a mild steel half height ISO container. The package material is expected to be stainless steel or mild steel if applicable.
Conditioned density (t/m³): |  |  | ~ 1.5
Conditioned density comment: |  |  | This density is expected to vary by not more than 10% from the average.
Management Routes: |  |  | Disposal Route | [8 empty] | Stream volume % |  | Raw density t/m3 |  | Start date
Expected to be consigned to a Near Site, Near Surface Disposal Facility (Scotland)
Expected to be Non-NSD HAW managed under Scottish Government's policy
Expected to be disposed to LLW Vaults NRS Dounreay
|  |  | Expected to be consigned to the Geological Disposal Facility | [8 empty] | 100.0
Expected to be consigned to a Near Surface Disposal Facility
Expected to be consigned to the LLW Repository
Expected to be consigned to a Landfill Facility
Expected to be disposed On-Site
Expected to be managed by In-Situ Disposal
Expected to be consigned to an Incineration Facility
Expected to be consigned to a Metal Treatment Facility
Expected to be Out of Scope
Expected to be recycled / reused
Disposal route not known
Classification codes for waste expected to be consigned to a landfill facility:
Opportunities for alternative disposal routing: | [5 empty] | Yes
| Baseline Management Route |  |  | Opportunity Management Route |  |  |  | Stream volume (%) |  |  | Opportunity Confidence |  | Comment
| GDF |  |  | LLWR |  |  |  | 100.0 |  |  | AMBER |  | Based on experience at Bradwell and expectation that the FED in the vaults above the gravel could be disposed of as LLW, this waste could be disposed of at LLWR subject to demonstrating it meets the WAC.
| GDF |  |  | LLWR |  |  |  | 100.0 |  |  | AMBER |  | Based on experience at Bradwell and expectation that the FED in the vaults above the gravel could be disposed of as LLW, this waste could be disposed of at LLWR subject to demonstrating it meets the WAC.
RADIOACTIVITY
Source: |  |  | Contamination may have been transferred to the chippings via direct contact with waste materials and this may have been enhanced by moisture from the waste. The ability of the chippings to absorb soluble active materials depends on the chemical composition of the chippings themselves.
Uncertainty: |  |  | The waste is assumed to be ILW. This can be confirmed only when the waste is retrieved. The waste may be rendered LLW by washing.
Measurement of radioactivities: |  |  | Levels of contamination have been estimated from the activity of the Magnox debris in the vault.
Chemical form of radionuclides: |  | H-3: | Tritium will be present in the form of tritiated water.
| C-14: |  | Carbon 14 will be present in the form of graphite dust contamination.
| Cl-36: |  | Chlorine 36 will be present in graphite dust contamination.
| Se-79: | Selenium-79 | The selenium content is insignificant.
| Tc-99: | Selenium-79 | The technetium content is insignificant.
| I-129: |  | -
| Ra: |  | The radium isotope content is insignificant.
| Th: |  | The thorium isotope content is insignificant.
| U: |  | Uranium may be present as natural uranium metal contamination.
Np: |  |  | The neptunium content is insignificant.
Pu: |  |  | Plutonium may be present as metal or oxide.

## Radionuclide
WASTE STREAM |  |  |  | 9E50 |  |  |  | Contaminated Gravel
|  | Mean radioactivity, TBq/m³ | [7 empty] | Mean radioactivity, TBq/m³
| Nuclide | Waste at |  | Bands and Code |  |  | Future Arisings | Bands and Code |  | Waste at |  | Bands and Code |  |  | Future Arisings |  | Bands and Code
|  | 2025-04-01 | [6 empty] | Nuclide | 2025-04-01
| H 3 |  | 8.63E-05 | C | C | 2 |  |  | Gd 153 |  |  |  |  | 8
| Be 10 |  | 2.00E-08 | C | C | 2 |  |  | Ho 163 |  |  |  |  | 8
| C 14 |  | 9.99E-06 | C | C | 2 |  |  | Ho 166m |  |  |  |  | 8
| Na 22 |  |  |  |  | 8 |  |  | Tm 170 |  |  |  |  | 8
| Al 26 |  | 1.00E-07 | C | C | 2 |  |  | Tm 171 |  |  |  |  | 8
| Cl 36 |  | 2.00E-05 | C | C | 2 |  |  | Lu 174 |  |  |  |  | 8
| Ar 39 |  |  |  |  | 8 |  |  | Lu 176 |  |  |  |  | 8
| Ar 42 |  |  |  |  | 8 |  |  | Hf 178n |  |  |  |  | 8 |  |  |  | 8
| K 40 |  |  |  |  | 8 |  |  | Hf 182 |  |  |  |  | 8
| Ca 41 | < | 2.00E-06 |  | C | 3 |  |  | Pt 193 |  |  |  |  | 8
| Mn 53 |  |  |  |  | 8 |  |  | Tl 204 |  |  |  |  | 8
| Mn 54 |  |  |  |  | 8 |  |  | Pb 205 |  |  |  |  | 8
| Fe 55 |  | 8.84E-08 | C | C | 2 |  |  | Pb 210 |  |  |  |  | 8
| Co 60 | < | 2.79E-03 |  | C | 3 |  |  | Bi 208 |  |  |  |  | 8
| Ni 59 |  | 3.00E-03 | C | C | 2 |  |  | Bi 210m |  |  |  |  | 8
| Ni 63 |  | 3.61E-01 | C | C | 2 |  |  | Po 210 |  |  |  |  | 8
| Zn 65 |  |  |  |  | 8 |  |  | Ra 223 |  |  |  |  | 8
| Se 79 |  |  |  |  | 8 |  |  | Ra 225 |  |  |  |  | 8
| Kr 81 |  |  |  |  | 8 |  |  | Ra 226 |  |  |  |  | 8
| Kr 85 |  |  |  |  | 8 |  |  | Ra 228 |  |  |  |  | 8
| Rb 87 |  |  |  |  | 8 |  |  | Ac 227 |  |  |  |  | 8
| Sr 90 |  | 2.10E-06 | C | C | 2 |  |  | Th 227 |  |  |  |  | 8
| Zr 93 |  | 1.00E-06 | C | C | 2 |  |  | Th 228 |  |  |  |  | 8
| Nb 91 |  |  |  |  | 8 |  |  | Th 229 |  |  |  |  | 8
| Nb 92 |  |  |  |  | 8 |  |  | Th 230 |  |  |  |  | 8
| Nb 93m |  | 6.75E-07 | C | C | 2 |  |  | Th 232 |  |  |  |  | 8
| Nb 94 |  |  |  |  | 8 |  |  | Th 234 |  | 3.00E-09 | C | C | 2
| Mo 93 |  |  |  |  | 8 |  |  | Pa 231 |  |  |  |  | 8
| Tc 97 |  |  |  |  | 8 |  |  | Pa 233 |  |  |  |  | 8
| Tc 99 |  |  |  |  | 8 |  |  | U 232 |  |  |  |  | 8
| Ru 106 |  |  |  |  | 8 |  |  | U 233 |  |  |  |  | 8
| Pd 107 |  |  |  |  | 8 |  |  | U 234 |  | 3.09E-09 | C | C | 2
| Ag 108m |  | 3.90E-07 | C | C | 2 |  |  | U 235 |  |  |  |  | 8
| Ag 110m |  |  |  |  | 8 |  |  | U 236 |  |  |  |  | 8
| Cd 109 |  |  |  |  | 8 |  |  | U 238 |  | 3.00E-09 | C | C | 2
| Cd 113m | < | 2.82E-06 |  | C | 3 |  |  | Np 237 |  |  |  |  | 8
| Sn 119m |  |  |  |  | 8 |  |  | Pu 236 |  |  |  |  | 8
| Sn 121m | < | 1.65E-05 |  | C | 3 |  |  | Pu 238 |  | 1.77E-06 | C | C | 2
| Sn 123 |  |  |  |  | 8 |  |  | Pu 239 |  | 1.00E-06 | C | C | 2
| Sn 126 |  |  |  |  | 8 |  |  | Pu 240 |  | 2.00E-06 | C | C | 2
| Sb 125 |  |  |  |  | 8 |  |  | Pu 241 |  | 1.46E-05 | C | C | 2
| Sb 126 |  |  |  |  | 8 |  |  | Pu 242 |  |  |  |  | 8
| Te 125m |  |  |  |  | 8 |  |  | Am 241 |  | 5.39E-06 | C | C | 2
| Te 127m |  |  |  |  | 8 |  |  | Am 242m |  | 8.36E-09 | C | C | 2
| I 129 |  |  |  |  | 8 |  |  | Am 243 |  | 3.00E-09 | C | C | 2
| Cs 134 |  |  |  |  | 8 |  |  | Cm 242 |  | 6.90E-09 | C | C | 2
| Cs 135 |  |  |  |  | 8 |  |  | Cm 243 |  | 1.41E-09 | C | C | 2
| Cs 137 |  | 3.55E-06 | C | C | 2 |  |  | Cm 244 |  | 1.69E-08 | C | C | 2
| Ba 133 | < | 1.49E-06 |  | C | 3 |  |  | Cm 245 |  |  |  |  | 8
| La 137 | < | 5.00E-07 |  | C | 3 |  |  | Cm 246 |  |  |  |  | 8
| La 138 |  |  |  |  | 8 |  |  | Cm 248 |  |  |  |  | 8
| Ce 144 |  |  |  |  | 8 |  |  | Cf 249 |  |  |  |  | 8
| Pm 145 |  |  |  |  | 8 |  |  | Cf 250 |  |  |  |  | 8
| Pm 147 | < | 7.59E-08 |  | C | 3 |  |  | Cf 251 |  |  |  |  | 8
| Sm 147 |  |  |  |  | 8 |  |  | Cf 252 |  |  |  |  | 8
| Sm 151 |  | 7.12E-09 | C | C | 2 |  |  | Unsp a
| Eu 152 |  |  |  |  | 8 |  |  | Unsp b/g
| Eu 154 |  | 5.95E-09 | C | C | 2 |  |  | Total a |  | 1.019e-05 |  |  | * |  | 0 |  | *
| Eu 155 |  |  |  |  | 8 |  |  | Total b/g |  | 0.36645 |  |  | * |  | 0 |  | *
| Bands (Upper and Lower) | [7 empty] | Code
| A a factor of 1.5 | [7 empty] | 1 Measured activity
| B a factor of 3 | [7 empty] | 2 Derived activity (best estimate)
| C a factor of 10 | [7 empty] | 3 Derived activity (upper limit)
| D a factor of 100 | [7 empty] | 4 Not present
| E a factor of 1000 | [7 empty] | 5 Present but not significant
6 Likely to be present but not assessed
| Note: Bands quantify uncertainty in | [7 empty] | 7 Present in significant quantities but not determined
| the mean radioactivity. | [7 empty] | 8 Not expected to be present in significant quantity
* Total calculated from the 114 declared radionuclides