## DataSheet
WASTE STREAM |  |  | 9E61 |  | ILW Fuel Skips
SITE |  |  | Oldbury
SITE OWNER |  |  | Nuclear Decommissioning Authority
WASTE CUSTODIAN |  |  | Nuclear Restoration Services Ltd (NRS)
WASTE TYPE |  |  | ILW |  |  | 0
WASTE VOLUMES
[8 empty] | Reported (m3) |  |  |  | OR | Conditioned (m3) |  | Packaged (m3)
Stocks: |  |  | At 1.4.2025 |  |  |  |  | 34.8
Future arisings:
Total future arisings: | [7 empty] | 0.0
Total waste volume: | [7 empty] | 34.8
Number of waste packages in stock: |  |  | At 1.4.2025………………………...….. | [5 empty] | - | packages
Comment on arising rates: |  |  | -
Additional information on quantities: |  |  | Volumes are based on 25 skips (24 long at 1.4m3 & 1 standard at 1.2m3).
Uncertainty factors on volumes: |  |  | Stock (upper): |  |  | x | 1.20 |  | Arisings (upper): |  | x | -
|  |  | Stock (lower): |  |  | x | 0.80 |  | Arisings (lower): |  | x | -
WASTE SOURCE |  |  | Skips are / were used for the movement and storage of materials within the pond. Contamination from pond operations and plant operation.
PHYSICAL CHARACTERISTICS
General description: |  |  | 25 contaminated skips. (24 long at 1.4m3 & 1 standard at 1.2m3).
Changes since waste generated: |  |  | -
Bulk density (t/m³): |  |  | ~ | 0.30
Comment on density: |  |  | Density is based on the approximate weight of the skip of 0.42te and a volume of 1.4m3.
CHEMICAL COMPOSITION
General description and components (%wt): |  |  | Steel and small amount of UPC paint. Fission products, actinides and other activation products will be present as contaminants.
Chemical state: |  |  | Neutral
Sheet metal proportion / thickness: |  |  | 25 pond skips are present, these are 1.357 m x 1 m x 1.029 m. and constructed from 3.2 mm 10 gauge steel plate.
Metals and alloys (%wt):
[9 empty] | (%wt) | Type(s) / Grades(s) with proportions | [5 empty] | % of total C14 activity
|  |  | Stainless steel…………………………………. | [5 empty] | = 0 | -
|  |  | Other ferrous metals………………………...… | [5 empty] | ~ 100.0 | -
|  |  | Iron………………………...………………………………. | [6 empty] | -
|  |  | Aluminium…………………………...………… | [5 empty] | = 0 | -
|  |  | Beryllium…………………….……………….. | [6 empty] | -
|  |  | Cobalt……………………..……………………. | [6 empty] | -
|  |  | Copper…………………………….……………….. | [5 empty] | = 0 | -
|  |  | Lead……………………………...……………… | [5 empty] | = 0 | -
|  |  | Magnox/Magnesium…………………………... | [5 empty] | = 0 | -
|  |  | Nickel………………………………………..... | [6 empty] | -
|  |  | Titanium…………………………………..……. | [6 empty] | -
|  |  | Uranium………………………………...………. | [6 empty] | -
|  |  | Zinc………………………………...…… | [5 empty] | = 0 | -
|  |  | Zircaloy/Zirconium……………...…….………. | [5 empty] | = 0 | -
|  |  | Other metals…………………….…………. | [5 empty] | = 0 | -
Organics (%wt):
[9 empty] | (%wt) | Type(s) and comment | [5 empty] | % of total C14 activity
|  |  | Total cellulosics…………..………… | [5 empty] | = 0 | -
|  |  | Paper, cotton………..…………… | [5 empty] | = 0 | -
|  |  | Wood…………..………………… | [5 empty] | = 0 | -
|  |  | Halogenated plastics…………..…… | [5 empty] | = 0 | -
|  |  | Total non-halogenated plastics……………… | [5 empty] | = 0 | -
|  |  | Condensation polymers…………………...….. | [5 empty] | = 0 | -
|  |  | Others…………..……………...…… | [5 empty] | = 0 | -
|  |  | Organic ion exchange materials…..……. | [5 empty] | = 0 | -
|  |  | Total rubber…………..……..…………… | [5 empty] | = 0 | -
|  |  | Halogenated rubber…………………..…..…… | [5 empty] | = 0 | -
|  |  | Non-halogenated rubber…………………....… | [5 empty] | = 0 | -
|  |  | Hydrocarbons…………………………..... | [6 empty] | -
|  |  | Oil or grease……..………………….….… | [6 empty] | -
|  |  | Fuel….………………….....…………... | [6 empty] | -
|  |  | Asphalt/Tarmac (cont.coal tar)….… | [6 empty] | -
|  |  | Asphalt/Tarmac (no coal tar)……...… | [6 empty] | -
|  |  | Bitumen………………………………… | [6 empty] | -
|  |  | Others………………………………………. | [6 empty] | -
|  |  | Other organics…………..……………………..… | [5 empty] | NE | -
Other materials (%wt):
[9 empty] | (%wt) | Type(s) and comment | [5 empty] | % of total C14 activity
|  |  | Inorganic ion exchange materials…...… | [5 empty] | = 0 | -
|  |  | Inorganic sludges and flocs…………….… | [5 empty] | = 0 | -
|  |  | Soil……………..……………………....………… | [5 empty] | = 0 | -
|  |  | Brick/Stone/Rubble………………......…………..………… | [5 empty] | = 0 | -
|  |  | Cementitious material……………………….…. | [5 empty] | = 0 | -
|  |  | Sand……………………………………….. | [6 empty] | -
|  |  | Glass/Ceramics………….…………..………… | [5 empty] | = 0 | -
|  |  | Graphite………..…………………………..……… | [5 empty] | = 0 | -
|  |  | Desiccants/Catalysts…………………… | [6 empty] | -
|  |  | Asbestos…………..……………………...… | [5 empty] | = 0 | -
|  |  | Non/low friable……..……………………………… | [6 empty] | -
|  |  | Moderately friable……..………………………… | [6 empty] | -
|  |  | Highly friable……..…………………………… | [6 empty] | -
|  |  | Free aqueous liquids…………..………… | [5 empty] | = 0 | -
|  |  | Free non-aqueous liquids…………….………..………… | [5 empty] | = 0 | -
|  |  | Powder/Ash…………..…………………...…… | [5 empty] | = 0 | -
COMPONENTS OF MATERIALS, WASTE PROPERTIES, MATERIALS NOT CONTRIBUTING TO MASS
Inorganic anions (%wt):
[9 empty] | (%wt) | Type(s) and comment
|  |  | Fluoride……..………………………………….. | [5 empty] | = 0 | -
|  |  | Chloride…………..…………………………….. | [5 empty] | = 0 | -
|  |  | Iodide…..………………………………...…. | [5 empty] | = 0 | -
|  |  | Cyanide…….…………………………………..… | [5 empty] | = 0 | -
|  |  | Carbonate………..…………………………...… | [5 empty] | = 0 | -
|  |  | Nitrate…………..…………………………...…. | [5 empty] | = 0 | -
|  |  | Nitrite…………..……………………………….... | [5 empty] | = 0 | -
|  |  | Phosphate……..…………………………...…. | [5 empty] | = 0 | -
|  |  | Sulphate………..…………………………….…. | [5 empty] | = 0 | -
|  |  | Sulphide………..……………………………...…. | [5 empty] | = 0 | -
Materials of interest for waste acceptance criteria:
[9 empty] | (%wt) | Type(s) and comment
|  |  | Combustible metals…………………………. | [5 empty] | = 0 | -
|  |  | Low flash point liquids……………………...… | [5 empty] | = 0 | -
|  |  | Explosive materials………………………….. | [5 empty] | = 0 | -
|  |  | Phosphorus…………..………………………… | [5 empty] | = 0 | -
|  |  | Hydrides………………………………….……… | [5 empty] | = 0 | -
|  |  | Biological etc. materials……………………….. | [5 empty] | = 0 | -
|  |  | Biodegradable materials…………...…………. | [5 empty] | 0 | -
|  |  | Putrescible wastes………..…………… | [5 empty] | = 0 | -
|  |  | Non-putrescible wastes………..…………… | [6 empty] | -
|  |  | Corrosive materials…………………………. | [5 empty] | = 0 | -
|  |  | Pyrophoric materials………………………….. | [5 empty] | = 0 | -
|  |  | Generating toxic gases……………………….. | [5 empty] | = 0 | -
|  |  | Reacting with water…………………………...… | [5 empty] | = 0 | -
|  |  | Higher activity particles…………………………………. | [6 empty] | -
|  |  | Soluble solids as bulk chemical compounds……………………..………………….… | [6 empty] | -
Hazardous substances / non hazardous pollutants: |  |  | -
[9 empty] | (%wt) | Type(s) and comment
|  |  | Acrylamide…………………………… | [6 empty] | -
|  |  | Benzene………………..……………… | [6 empty] | -
|  |  | Chlorinated solvents………..……………. | [6 empty] | -
|  |  | Formaldehyde…………………………. | [6 empty] | -
|  |  | Organometallics…………………………. | [6 empty] | -
|  |  | Phenol……………………………………….... | [6 empty] | -
|  |  | Styrene…..…...…..…..……………………….. | [6 empty] | -
|  |  | Tri-butyl phosphate……………………….………... | [6 empty] | -
|  |  | Other organophosphates……………………….. | [6 empty] | -
|  |  | Vinyl chloride………………………………………. | [6 empty] | -
|  |  | Arsenic……………………………………….... | [6 empty] | -
|  |  | Barium…………………………………..…………. | [6 empty] | -
|  |  | Boron…………………….……………………….. | [5 empty] | 0 | -
|  |  | Boron (in Boral)…………………………………………………. | [6 empty] | -
|  |  | Boron (non-Boral)…………………………………………………. | [6 empty] | -
|  |  | Cadmium………………………………….……………….. | [6 empty] | -
|  |  | Caesium……………………………………..……………. | [6 empty] | -
|  |  | Selenium………………………………………….……. | [6 empty] | -
|  |  | Chromium………………………..………………………. | [6 empty] | -
|  |  | Molybdenum……………………………..…………………. | [6 empty] | -
|  |  | Thallium…………………………...………………………. | [6 empty] | -
|  |  | Tin………………………………...……………………… | [6 empty] | -
|  |  | Vanadium…………………………………...…………………. | [6 empty] | -
|  |  | Mercury compounds…………………...……………………. | [6 empty] | -
|  |  | Others…………………………………………..…… | [6 empty] | -
Complexing agents (%wt): |  |  | Not yet determined
[9 empty] | (%wt) | Type(s) and comment
|  |  | EDTA…………………….…………………….. | [6 empty] | -
|  |  | DPTA…….…...………………………………………. | [6 empty] | -
|  |  | NTA……………...…………………………………… | [6 empty] | -
|  |  | Polycarboxylic acids………………………………… | [6 empty] | -
|  |  | Other organic complexants…………………………..… | [6 empty] | -
|  |  | Total complexing agents………………………...… | [5 empty] | NE | -
Physical components: | [8 empty] | Number | Type(s) and comment
|  |  | Sources………………………………...… | [6 empty] | -
|  |  | Electronic & Electrical Equipment (EEE) | [6 empty] | -
|  |  | EEE Type 1……………………….……………. | [6 empty] | -
|  |  | EEE Type 2…………………………………...……. | [6 empty] | -
|  |  | EEE Type 3………………………………...……. | [6 empty] | -
|  |  | EEE Type 4………………………………….……. | [6 empty] | -
|  |  | EEE Type 5…………………………………..……. | [6 empty] | -
TREATMENT, PACKAGING AND DISPOSAL
Planned on-site / off-site treatment(s): |  |  | Treatment | [8 empty] | On-site / Off-site |  | Stream volume %
Size reduction
Decay storage
Low force compaction
Supercompaction (HFC)
Incineration
Drying/dewatering/liquid separation
Tie down/fixatives/strippable coating/painting application
Decontamination
Metal treatment
Recycling / reuse
Thermal treatment, including vitrification
|  |  | Encapsulation | [8 empty] | Off-site |  | 100.0
Polymer encapsulation
Other physical treatment
Other chemical treatment
Containerisation
Treatment not yet determined
None
Comments on planned treatments: |  |  | -
Conditioning method: |  |  | The ILW volume that we quote at the moment is the envelope volume of the skips. The skips are to be either size reduced at the site of origin before transfer to Hinkley Point A. Majority of waste to be co-disposed with SZA 9F39 and DNA 9C44 and therefore not included in waste loading/box numbers here, waste loading skewed to result in only 1 container for the skips that can not be co-disposed. This baseline is that waste will be size reduced at the site of origin and transferred to Hinkley Point A for packaging and storage. A characterisation review has identified deficiencies. Therefore, further sampling and analysis is required and, subsequently the strategies will be reviewed.
Conditioning plants: |  | Plant Name | [6 empty] | Location
|  | HPA MILWEP | [6 empty] | Hinkley Point A
Likely conditioning matrix: |  |  | Unknown
Further information on the conditioning matrix: |  |  | -
Waste Packaging:
Likely container type: | Container | [6 empty] | Waste packaged (vol%) |  | Waste loading (m³) |  | Payload (m³) |  | Number of packages |  | Estimated start date for packaging
| 6 m³ concrete box (SD) | [6 empty] | 100.0 |  | 34.8 |  | 5.8 |  | 1 |  | -
Range in container waste loading: |  |  | -
Other information on packaging and conditioning: |  |  | Mild steel.
Conditioned density (t/m³): |  |  | -
Conditioned density comment: |  |  | -
Management Routes: |  |  | Disposal Route | [8 empty] | Stream volume % |  | Raw density t/m3 |  | Start date
Expected to be consigned to a Near Site, Near Surface Disposal Facility (Scotland)
Expected to be Non-NSD HAW managed under Scottish Government's policy
Expected to be disposed to LLW Vaults NRS Dounreay
|  |  | Expected to be consigned to the Geological Disposal Facility | [8 empty] | 100.0
Expected to be consigned to a Near Surface Disposal Facility
Expected to be consigned to the LLW Repository
Expected to be consigned to a Landfill Facility
Expected to be disposed On-Site
Expected to be managed by In-Situ Disposal
Expected to be consigned to an Incineration Facility
Expected to be consigned to a Metal Treatment Facility
Expected to be Out of Scope
Expected to be recycled / reused
Disposal route not known
Classification codes for waste expected to be consigned to a landfill facility:
Opportunities for alternative disposal routing: | [5 empty] | No
| Baseline Management Route |  |  | Opportunity Management Route |  |  |  | Stream volume (%) |  |  | Opportunity Confidence |  | Comment
| - |  |  | - |  |  |  | - |  |  | - |  | -
| - |  |  | - |  |  |  | - |  |  | - |  | -
RADIOACTIVITY
Source: |  |  | Contamination from pond operations and plant operation.
Uncertainty: |  |  | -
Measurement of radioactivities: |  |  | Activities are based upon Hinkley Point A fuel skip calculations.
Chemical form of radionuclides: |  | H-3: | The tritium content is insignificant.
| C-14: |  | The carbon-14 content is in significant.
| Cl-36: |  | -
| Se-79: | Selenium-79 | The selenium content is insignificant.
| Tc-99: | Selenium-79 | The technetium content is insignificant.
| I-129: |  | -
| Ra: |  | The radium content is insignificant.
| Th: |  | The thorium content is insignificant.
| U: |  | The uranium content is insignificant.
Np: |  |  | The neptunium content is insignificant.
Pu: |  |  | The chemical form of plutonium isotopes may be plutonium oxides.

## Radionuclide
WASTE STREAM |  |  |  | 9E61 |  |  |  | ILW Fuel Skips
|  | Mean radioactivity, TBq/m³ | [7 empty] | Mean radioactivity, TBq/m³
| Nuclide | Waste at |  | Bands and Code |  |  | Future Arisings | Bands and Code |  | Waste at |  | Bands and Code |  |  | Future Arisings |  | Bands and Code
|  | 2025-04-01 | [6 empty] | Nuclide | 2025-04-01
| H 3 |  |  |  |  | 8 |  |  | Gd 153 |  |  |  |  | 8
| Be 10 |  |  |  |  | 8 |  |  | Ho 163 |  |  |  |  | 8
| C 14 |  |  |  |  | 8 |  |  | Ho 166m |  |  |  |  | 8
| Na 22 |  |  |  |  | 8 |  |  | Tm 170 |  |  |  |  | 8
| Al 26 |  |  |  |  | 8 |  |  | Tm 171 |  |  |  |  | 8
| Cl 36 |  |  |  |  | 8 |  |  | Lu 174 |  |  |  |  | 8
| Ar 39 |  |  |  |  | 8 |  |  | Lu 176 |  |  |  |  | 8
| Ar 42 |  |  |  |  | 8 |  |  | Hf 178n |  |  |  |  | 8
| K 40 |  |  |  |  | 8 |  |  | Hf 182 |  |  |  |  | 8
| Ca 41 |  |  |  |  | 8 |  |  | Pt 193 |  |  |  |  | 8
| Mn 53 |  |  |  |  | 8 |  |  | Tl 204 |  |  |  |  | 8
| Mn 54 |  |  |  |  | 8 |  |  | Pb 205 |  |  |  |  | 8
| Fe 55 |  |  |  |  | 8 |  |  | Pb 210 |  |  |  |  | 8
| Co 60 |  | 1.23E-07 | C | C | 2 |  |  | Bi 208 |  |  |  |  | 8
| Ni 59 |  |  |  |  | 8 |  |  | Bi 210m |  |  |  |  | 8
| Ni 63 |  |  |  |  | 8 |  |  | Po 210 |  |  |  |  | 8
| Zn 65 |  |  |  |  | 8 |  |  | Ra 223 |  |  |  |  | 8
| Se 79 |  |  |  |  | 8 |  |  | Ra 225 |  |  |  |  | 8
| Kr 81 |  |  |  |  | 8 |  |  | Ra 226 |  |  |  |  | 8
| Kr 85 |  |  |  |  | 8 |  |  | Ra 228 |  |  |  |  | 8
| Rb 87 |  |  |  |  | 8 |  |  | Ac 227 |  |  |  |  | 8
| Sr 90 |  | 4.03E-03 | C | C | 2 |  |  | Th 227 |  |  |  |  | 8
| Zr 93 |  |  |  |  | 8 |  |  | Th 228 |  |  |  |  | 8
| Nb 91 |  |  |  |  | 8 |  |  | Th 229 |  |  |  |  | 8
| Nb 92 |  |  |  |  | 8 |  |  | Th 230 |  |  |  |  | 8
| Nb 93m |  |  |  |  | 8 |  |  | Th 232 |  |  |  |  | 8
| Nb 94 |  |  |  |  | 8 |  |  | Th 234 |  |  |  |  | 8
| Mo 93 |  |  |  |  | 8 |  |  | Pa 231 |  |  |  |  | 8
| Tc 97 |  |  |  |  | 8 |  |  | Pa 233 |  |  |  |  | 8
| Tc 99 |  |  |  |  | 8 |  |  | U 232 |  |  |  |  | 8
| Ru 106 |  |  |  |  | 8 |  |  | U 233 |  |  |  |  | 8
| Pd 107 |  |  |  |  | 8 |  |  | U 234 |  |  |  |  | 8
| Ag 108m |  |  |  |  | 8 |  |  | U 235 |  |  |  |  | 8
| Ag 110m |  |  |  |  | 8 |  |  | U 236 |  |  |  |  | 8
| Cd 109 |  |  |  |  | 8 |  |  | U 238 |  |  |  |  | 8
| Cd 113m |  |  |  |  | 8 |  |  | Np 237 |  |  |  |  | 8
| Sn 119m |  |  |  |  | 8 |  |  | Pu 236 |  |  |  |  | 8
| Sn 121m |  |  |  |  | 8 |  |  | Pu 238 |  | 9.32E-07 | C | C | 2
| Sn 123 |  |  |  |  | 8 |  |  | Pu 239 |  | 2.00E-06 | C | C | 2
| Sn 126 |  |  |  |  | 8 |  |  | Pu 240 |  | 3.00E-06 | C | C | 2
| Sb 125 |  |  |  |  | 8 |  |  | Pu 241 |  | 1.30E-04 | C | C | 2
| Sb 126 |  |  |  |  | 8 |  |  | Pu 242 |  |  |  |  | 8
| Te 125m |  |  |  |  | 8 |  |  | Am 241 |  | 1.22E-05 | C | C | 2
| Te 127m |  |  |  |  | 8 |  |  | Am 242m |  |  |  |  | 8
| I 129 |  |  |  |  | 8 |  |  | Am 243 |  |  |  |  | 8
| Cs 134 |  |  |  |  | 8 |  |  | Cm 242 |  |  |  |  | 8
| Cs 135 |  |  |  |  | 8 |  |  | Cm 243 |  | 8.12E-09 | C | C | 2
| Cs 137 |  | 1.63E-03 | C | C | 2 |  |  | Cm 244 |  | 2.13E-07 | C | C | 2
| Ba 133 |  |  |  |  | 8 |  |  | Cm 245 |  |  |  |  | 8
| La 137 |  |  |  |  | 8 |  |  | Cm 246 |  |  |  |  | 8
| La 138 |  |  |  |  | 8 |  |  | Cm 248 |  |  |  |  | 8
| Ce 144 |  |  |  |  | 8 |  |  | Cf 249 |  |  |  |  | 8
| Pm 145 |  |  |  |  | 8 |  |  | Cf 250 |  |  |  |  | 8
| Pm 147 |  |  |  |  | 8 |  |  | Cf 251 |  |  |  |  | 8
| Sm 147 |  |  |  |  | 8 |  |  | Cf 252 |  |  |  |  | 8
| Sm 151 |  |  |  |  | 8 |  |  | Unsp a
| Eu 152 |  |  |  |  | 8 |  |  | Unsp b/g
| Eu 154 |  | 2.91E-06 | C | C | 2 |  |  | Total a |  | 1.8354e-05 |  |  | * |  | 0 |  | *
| Eu 155 |  | 2.76E-07 | C | C | 2 |  |  | Total b/g |  | 0.0057922 |  |  | * |  | 0 |  | *
| Bands (Upper and Lower) | [7 empty] | Code
| A a factor of 1.5 | [7 empty] | 1 Measured activity
| B a factor of 3 | [7 empty] | 2 Derived activity (best estimate)
| C a factor of 10 | [7 empty] | 3 Derived activity (upper limit)
| D a factor of 100 | [7 empty] | 4 Not present
| E a factor of 1000 | [7 empty] | 5 Present but not significant
6 Likely to be present but not assessed
| Note: Bands quantify uncertainty in | [7 empty] | 7 Present in significant quantities but not determined
| the mean radioactivity. | [7 empty] | 8 Not expected to be present in significant quantity
* Total calculated from the 114 declared radionuclides