## DataSheet
WASTE STREAM |  |  | 9E913 |  | AETP LLW
SITE |  |  | Oldbury
SITE OWNER |  |  | Nuclear Decommissioning Authority
WASTE CUSTODIAN |  |  | Nuclear Restoration Services Ltd (NRS)
WASTE TYPE |  |  | LLW |  |  | 0
WASTE VOLUMES
[8 empty] | Reported (m3) |  |  |  | OR | Conditioned (m3) |  | Packaged (m3)
Stocks: |  |  | At 1.4.2025 |  |  |  |  | = 12.4
Future arisings: |  |  | 1.4.2025 - 31.3.2026 |  |  |  |  | 4.0
|  |  | 1.4.2026 - 31.3.2027 |  |  |  |  | 4.0
|  |  | 1.4.2027 - 31.3.2028 |  |  |  |  | 5.0
|  |  | - |  |  |  |  | 0
|  |  | 1.4.2028 - 31.3.2034 |  |  |  |  | 109.6
Total future arisings: | [7 empty] | 122.6
Total waste volume: | [7 empty] | 135.0
Number of waste packages in stock: |  |  | At 1.4.2025………………………...….. | [5 empty] | - | packages
Comment on arising rates: |  |  | -
Additional information on quantities: |  |  | Waste in this stream is assumed to arise from after defueling Volume reduction value taken from shipment manifest. Volume calculated on shipment spreadsheet is slightly different due to rounding of percentage and back calculation of volume.
Uncertainty factors on volumes: |  |  | Stock (upper): |  |  | x | 1.20 |  | Arisings (upper): |  | x | 1.20
|  |  | Stock (lower): |  |  | x | 0.80 |  | Arisings (lower): |  | x | 0.80
WASTE SOURCE |  |  | The 9E913 waste stream captures operational and maintenance wastes from the Active Effluent Treatment Plant (AETP) and associated areas. The AETP provides the processing facilities for active effluents onsite. Pond Water Treatment Plant and Active Waste Vaults are now incorporated into 9E914.
PHYSICAL CHARACTERISTICS
General description: |  |  | This stream will act as an operational support waste stream as the majority of work planned is expected to be focused on the operation and maintenance of the AETP. It should be noted that the AETP fine filters and associated waste will now be consigned under the 9E913 waste stream. The waste consigned under waste stream 9E913 mainly comprises metal (aluminium, copper, iron, magnesium, mild steel, stainless steel,zinc and lead), concrete and rubble, soil, biodegradable materials, plasterboard, plastics, rubber, wood and other materials including EEE materials, MMMF, asbestos, glass and sand. The waste is expected to be in the form of mixed trash, with occasional large items such as pipework, motors and pumps. Fixative is included as it may be used to seal surface contamination to prevent an airborne hazard during size reduction operations.
Changes since waste generated: |  |  | -
Bulk density (t/m³): |  |  | ~ | 0.27
Comment on density: |  |  | -
CHEMICAL COMPOSITION
General description and components (%wt): |  |  | The waste comprises metal (~34%wt), rubble including concrete and brick/blockwork (~7%wt), soil (~1%), biodegradables (~2%), plasterboard (1%), PVC/plastic pipework (~16%wt), rubber (~1%), wood (~4%wt), other organic (~1%) and others including asbestos and sand (~33%).
Chemical state: |  |  | -
Sheet metal proportion / thickness: |  |  | The thickness of the metal varies from 1 mm to 30 mm.
Metals and alloys (%wt):
[9 empty] | (%wt) | Type(s) / Grades(s) with proportions | [5 empty] | % of total C14 activity
|  |  | Stainless steel…………………………………. | [5 empty] | ~ 12.7 | Items such as pipework, flooring plates, brackets, frames
|  |  | Other ferrous metals………………………...… | [5 empty] | ~ 16.3 | mild steel - Items such as pipework, flooring plates, brackets, frames
|  |  | Iron………………………...………………………………. | [5 empty] | = 0.54 | Iron in waste items such as cast iron piping
|  |  | Aluminium…………………………...………… | [5 empty] | ~ 0.78 | Aluminium in waste items such as ladders and ducting
|  |  | Beryllium…………………….……………….. | [5 empty] | 0 | -
|  |  | Cobalt……………………..……………………. | [6 empty] | -
|  |  | Copper…………………………….……………….. | [5 empty] | = 0.47 | Trace in waste items such as pipework
|  |  | Lead……………………………...……………… | [5 empty] | = 2.9 | Sheet, pipe, block & shot
|  |  | Magnox/Magnesium…………………………... | [5 empty] | = 0.01 | Trace in waste items
|  |  | Nickel………………………………………..... | [6 empty] | -
|  |  | Titanium…………………………………..……. | [6 empty] | -
|  |  | Uranium………………………………...………. | [5 empty] | NE | -
|  |  | Zinc………………………………...…… | [5 empty] | = 0.26 | Galvanised steel in items such as gratings or buckets
|  |  | Zircaloy/Zirconium……………...…….………. | [5 empty] | TR | -
|  |  | Other metals…………………….…………. | [5 empty] | = 0 | "Other" metals have not been identified. Mass estimates in the table above for mild steel and stainless steel include the constituent alloying elements such as Cr, Fe, Ni, & Co. Therefore, these constituent alloying elements are not recorded seperately to avoid double accounting.
Organics (%wt):
[9 empty] | (%wt) | Type(s) and comment | [5 empty] | % of total C14 activity
|  |  | Total cellulosics…………..………… | [5 empty] | ~ 4.0 | -
|  |  | Paper, cotton………..…………… | [5 empty] | = 0 | -
|  |  | Wood…………..………………… | [5 empty] | ~ 4.0 | -
|  |  | Halogenated plastics…………..…… | [5 empty] | ~ 9.0 | PVC, PPE
|  |  | Total non-halogenated plastics……………… | [5 empty] | = 7.0 | -
|  |  | Condensation polymers…………………...….. | [5 empty] | = 0 | -
|  |  | Others…………..……………...…… | [5 empty] | = 7.0 | Pipes,poly, PPE, perspex,containers, sheet and hoses
|  |  | Organic ion exchange materials…..……. | [5 empty] | = 0 | -
|  |  | Total rubber…………..……..…………… | [5 empty] | ~ 1.0 | -
|  |  | Halogenated rubber…………………..…..…… | [5 empty] | ~ 0.50 | Neoprene
|  |  | Non-halogenated rubber…………………....… | [5 empty] | ~ 0.50 | -
|  |  | Hydrocarbons…………………………..... | [6 empty] | -
|  |  | Oil or grease……..………………….….… | [6 empty] | -
|  |  | Fuel….………………….....…………... | [6 empty] | -
|  |  | Asphalt/Tarmac (cont.coal tar)….… | [6 empty] | -
|  |  | Asphalt/Tarmac (no coal tar)……...… | [6 empty] | -
|  |  | Bitumen………………………………… | [6 empty] | -
|  |  | Others………………………………………. | [6 empty] | -
|  |  | Other organics…………..……………………..… | [5 empty] | ~ 1.0 | -
Other materials (%wt):
[9 empty] | (%wt) | Type(s) and comment | [5 empty] | % of total C14 activity
|  |  | Inorganic ion exchange materials…...… | [5 empty] | = 0 | -
|  |  | Inorganic sludges and flocs…………….… | [5 empty] | = 0 | -
|  |  | Soil……………..……………………....………… | [5 empty] | ~ 1.0 | -
|  |  | Brick/Stone/Rubble………………......…………..………… | [5 empty] | ~ 7.0 | -
|  |  | Cementitious material……………………….…. | [6 empty] | -
|  |  | Sand……………………………………….. | [5 empty] | = 31.8 | sand - included in others total in WCH (3 tonnes)
|  |  | Glass/Ceramics………….…………..………… | [5 empty] | = 0.22 | 0.11% MMMF Lagging, 0.11% glass
|  |  | Graphite………..…………………………..……… | [5 empty] | = 0 | -
|  |  | Desiccants/Catalysts…………………… | [6 empty] | -
|  |  | Asbestos…………..……………………...… | [5 empty] | = 0.22 | -
|  |  | Non/low friable……..……………………………… | [5 empty] | = 0.11 | gaskets/joints chrysotile (white)
|  |  | Moderately friable……..………………………… | [5 empty] | = 0 | -
|  |  | Highly friable……..…………………………… | [5 empty] | = 0.11 | Lagging / gaskets chrysotile (white)
|  |  | Free aqueous liquids…………..………… | [5 empty] | = 0 | -
|  |  | Free non-aqueous liquids…………….………..………… | [5 empty] | = 0 | -
|  |  | Powder/Ash…………..…………………...…… | [5 empty] | TR | -
COMPONENTS OF MATERIALS, WASTE PROPERTIES, MATERIALS NOT CONTRIBUTING TO MASS
Inorganic anions (%wt):
[9 empty] | (%wt) | Type(s) and comment
|  |  | Fluoride……..………………………………….. | [5 empty] | = 0 | -
|  |  | Chloride…………..…………………………….. | [5 empty] | = 0 | -
|  |  | Iodide…..………………………………...…. | [5 empty] | = 0 | -
|  |  | Cyanide…….…………………………………..… | [5 empty] | = 0 | -
|  |  | Carbonate………..…………………………...… | [5 empty] | TR | -
|  |  | Nitrate…………..…………………………...…. | [5 empty] | = 0 | -
|  |  | Nitrite…………..……………………………….... | [5 empty] | = 0 | -
|  |  | Phosphate……..…………………………...…. | [5 empty] | = 0 | -
|  |  | Sulphate………..…………………………….…. | [5 empty] | TR | -
|  |  | Sulphide………..……………………………...…. | [5 empty] | = 0 | -
Materials of interest for waste acceptance criteria:
[9 empty] | (%wt) | Type(s) and comment
|  |  | Combustible metals…………………………. | [5 empty] | TR | -
|  |  | Low flash point liquids……………………...… | [5 empty] | = 0 | -
|  |  | Explosive materials………………………….. | [5 empty] | = 0 | -
|  |  | Phosphorus…………..………………………… | [5 empty] | = 0 | -
|  |  | Hydrides………………………………….……… | [5 empty] | = 0 | -
|  |  | Biological etc. materials……………………….. | [5 empty] | = 0 | -
|  |  | Biodegradable materials…………...…………. | [5 empty] | = 2.0 | -
|  |  | Putrescible wastes………..…………… | [5 empty] | = 1.0 | -
|  |  | Non-putrescible wastes………..…………… | [5 empty] | = 1.0 | -
|  |  | Corrosive materials…………………………. | [5 empty] | = 0 | -
|  |  | Pyrophoric materials………………………….. | [5 empty] | = 0 | -
|  |  | Generating toxic gases……………………….. | [5 empty] | = 0 | -
|  |  | Reacting with water…………………………...… | [5 empty] | P | 20.846m2
|  |  | Higher activity particles…………………………………. | [6 empty] | -
|  |  | Soluble solids as bulk chemical compounds……………………..………………….… | [6 empty] | -
Hazardous substances / non hazardous pollutants: |  |  | -
[9 empty] | (%wt) | Type(s) and comment
|  |  | Acrylamide…………………………… | [6 empty] | -
|  |  | Benzene………………..……………… | [6 empty] | -
|  |  | Chlorinated solvents………..……………. | [6 empty] | -
|  |  | Formaldehyde…………………………. | [6 empty] | -
|  |  | Organometallics…………………………. | [6 empty] | -
|  |  | Phenol……………………………………….... | [6 empty] | -
|  |  | Styrene…..…...…..…..……………………….. | [6 empty] | -
|  |  | Tri-butyl phosphate……………………….………... | [6 empty] | -
|  |  | Other organophosphates……………………….. | [6 empty] | -
|  |  | Vinyl chloride………………………………………. | [6 empty] | -
|  |  | Arsenic……………………………………….... | [6 empty] | -
|  |  | Barium…………………………………..…………. | [6 empty] | -
|  |  | Boron…………………….……………………….. | [5 empty] | 0 | -
|  |  | Boron (in Boral)…………………………………………………. | [6 empty] | -
|  |  | Boron (non-Boral)…………………………………………………. | [6 empty] | -
|  |  | Cadmium………………………………….……………….. | [6 empty] | -
|  |  | Caesium……………………………………..……………. | [6 empty] | -
|  |  | Selenium………………………………………….……. | [6 empty] | -
|  |  | Chromium………………………..………………………. | [6 empty] | -
|  |  | Molybdenum……………………………..…………………. | [6 empty] | -
|  |  | Thallium…………………………...………………………. | [6 empty] | -
|  |  | Tin………………………………...……………………… | [6 empty] | -
|  |  | Vanadium…………………………………...…………………. | [6 empty] | -
|  |  | Mercury compounds…………………...……………………. | [6 empty] | -
|  |  | Others…………………………………………..…… | [5 empty] | ~ 0.89 | Others include ET-150-AF Fixative (~0.26%), and EEE materials (~0.63%). The weight of EEE materials is approx. 60kg
Complexing agents (%wt): |  |  | No
[9 empty] | (%wt) | Type(s) and comment
|  |  | EDTA…………………….…………………….. | [6 empty] | -
|  |  | DPTA…….…...………………………………………. | [6 empty] | -
|  |  | NTA……………...…………………………………… | [6 empty] | -
|  |  | Polycarboxylic acids………………………………… | [6 empty] | -
|  |  | Other organic complexants…………………………..… | [6 empty] | -
|  |  | Total complexing agents………………………...… | [5 empty] | = 0 | -
Physical components: | [8 empty] | Number | Type(s) and comment
|  |  | Sources………………………………...… | [6 empty] | -
|  |  | Electronic & Electrical Equipment (EEE) | [6 empty] | -
|  |  | EEE Type 1……………………….……………. | [5 empty] | P | -
|  |  | EEE Type 2…………………………………...……. | [5 empty] | P | -
|  |  | EEE Type 3………………………………...……. | [5 empty] | P | -
|  |  | EEE Type 4………………………………….……. | [5 empty] | P | -
|  |  | EEE Type 5…………………………………..……. | [5 empty] | P | -
TREATMENT, PACKAGING AND DISPOSAL
Planned on-site / off-site treatment(s): |  |  | Treatment | [8 empty] | On-site / Off-site |  | Stream volume %
Size reduction
Decay storage
|  |  | Low force compaction | [8 empty] | On-site |  | = 14.3
|  |  | Supercompaction (HFC) | [8 empty] | Off-site |  | = 14.3
|  |  | Incineration | [8 empty] | Off-site |  | = 42.9
Drying/dewatering/liquid separation
Tie down/fixatives/strippable coating/painting application
Decontamination
|  |  | Metal treatment | [8 empty] | Off-site |  | = 8.6
Recycling / reuse
Thermal treatment, including vitrification
Encapsulation
Polymer encapsulation
Other physical treatment
Other chemical treatment
Containerisation
Treatment not yet determined
|  |  | None | [10 empty] | = 34.3
Comments on planned treatments: |  |  | 14.29% of this waste stream is expected to be sent for VLLW Landfill disposal.
Conditioning method: |  |  | -
Conditioning plants: |  | Plant Name | [6 empty] | Location
|  | - | [6 empty] | -
Likely conditioning matrix: |  |  | -
Further information on the conditioning matrix: |  |  | -
Waste Packaging:
Likely container type: | Container | [6 empty] | Waste packaged (vol%) |  | Waste loading (m³) |  | Payload (m³) |  | Number of packages |  | Estimated start date for packaging
| 1/2 Height WAMAC IP-2 ISO (TC08) | [6 empty] | 14.3 |  | 43.2 |  | 18.8 |  | 1 |  | -
| 1/2 Height IP-2 Disposal/Re-usable ISO (TC01/TC02) | [6 empty] | 20.0 |  | 10.0 |  | 18.3 |  | 3 |  | -
Range in container waste loading: |  |  | -
Other information on packaging and conditioning: |  |  | -
Conditioned density (t/m³): |  |  | -
Conditioned density comment: |  |  | -
Management Routes: |  |  | Disposal Route | [8 empty] | Stream volume % |  | Raw density t/m3 |  | Start date
Expected to be consigned to a Near Site, Near Surface Disposal Facility (Scotland)
Expected to be Non-NSD HAW managed under Scottish Government's policy
Expected to be disposed to LLW Vaults NRS Dounreay
Expected to be consigned to the Geological Disposal Facility
Expected to be consigned to a Near Surface Disposal Facility
|  |  | Expected to be consigned to the LLW Repository | [8 empty] | = 34.3 |  | 0.27
|  |  | Expected to be consigned to a Landfill Facility | [8 empty] | = 14.3 |  | 0.27
Expected to be disposed On-Site
Expected to be managed by In-Situ Disposal
|  |  | Expected to be consigned to an Incineration Facility | [8 empty] | = 42.9 |  | 0.40
|  |  | Expected to be consigned to a Metal Treatment Facility | [8 empty] | = 8.6 |  | 1.4
Expected to be Out of Scope
Expected to be recycled / reused
Disposal route not known
Classification codes for waste expected to be consigned to a landfill facility: |  |  |  |  | 17 04 05, 17 06 04, 17 01 07, 17 06 01*, 17 02 01, 17 02 02, 17 02 03, 17 05 04
Opportunities for alternative disposal routing: | [5 empty] | No
| Baseline Management Route |  |  | Opportunity Management Route |  |  |  | Stream volume (%) |  |  | Opportunity Confidence |  | Comment
| - |  |  | - |  |  |  | - |  |  | - |  | -
| - |  |  | - |  |  |  | - |  |  | - |  | -
RADIOACTIVITY
Source: |  |  | Activation and contamination of materials.
Uncertainty: |  |  | Activity values are current best estimates. Specific activity is a function of Station operating history. The values quoted are indicative of the activities that would be expected, although demolition wastes are predicted to be lower in activity than the routine operational wastes and so the values quoted for this stream are expected to be an over estimate.
Measurement of radioactivities: |  |  | -
Chemical form of radionuclides: |  | H-3: | The tritium may be present as tritiated water.
| C-14: |  | The chemical form of carbon 14 has not been determined.
| Cl-36: |  | The chemical form of chlorine 36 has not been determined.
| Se-79: | Selenium-79 | The selenium content is insignificant.
| Tc-99: | Selenium-79 | The technetium content is insignificant.
| I-129: |  | -
| Ra: |  | Radium isotope content is expected to be insignificant.
| Th: |  | The thorium content is insignificant.
| U: |  | Chemical form of uranium isotopes has not been determined but may be uranium oxides.
Np: |  |  | The neptunium content is insignificant.
Pu: |  |  | Chemical form of plutonium isotopes has not been determined but may be plutonium oxides.

## Radionuclide
WASTE STREAM |  |  |  | 9E913 |  |  |  |  | AETP LLW
|  | Mean radioactivity, TBq/m³ | [10 empty] | Mean radioactivity, TBq/m³
| Nuclide | Waste at |  | Bands and Code |  |  | Future Arisings |  | Bands and Code |  |  |  | Waste at |  | Bands and Code |  |  | Future Arisings |  | Bands and Code
|  | 2025-04-01 | [9 empty] | Nuclide | 2025-04-01
| H 3 |  | 2.00E-06 | C | C | 1 |  | 2.00E-06 | C | C | 1 | Gd 153 |  |  |  |  | 8 |  |  |  |  | 8
| Be 10 |  |  |  |  | 8 |  |  |  |  | 8 | Ho 163 |  |  |  |  | 8 |  |  |  |  | 8
| C 14 |  | 1.58E-06 | C | C | 1 |  | 1.58E-06 | C | C | 1 | Ho 166m |  |  |  |  | 8 |  |  |  |  | 8
| Na 22 |  |  |  |  | 8 |  |  |  |  | 8 | Tm 170 |  |  |  |  | 8 |  |  |  |  | 8
| Al 26 |  |  |  |  | 8 |  |  |  |  | 8 | Tm 171 |  |  |  |  | 8 |  |  |  |  | 8
| Cl 36 |  | 1.81E-08 | C | C | 1 |  | 1.81E-08 | C | C | 1 | Lu 174 |  |  |  |  | 8 |  |  |  |  | 8
| Ar 39 |  |  |  |  | 8 |  |  |  |  | 8 | Lu 176 |  |  |  |  | 8 |  |  |  |  | 8
| Ar 42 |  |  |  |  | 8 |  |  |  |  | 8 | Hf 178n |  |  |  |  | 8 |  |  |  |  | 8
| K 40 |  |  |  |  | 8 |  |  |  |  | 8 | Hf 182 |  |  |  |  | 8 |  |  |  |  | 8
| Ca 41 |  |  |  |  | 8 |  |  |  |  | 8 | Pt 193 |  |  |  |  | 8 |  |  |  |  | 8
| Mn 53 |  |  |  |  | 8 |  |  |  |  | 8 | Tl 204 |  |  |  |  | 8 |  |  |  |  | 8
| Mn 54 |  |  |  |  | 8 |  |  |  |  | 8 | Pb 205 |  |  |  |  | 8 |  |  |  |  | 8
| Fe 55 |  | 4.15E-07 | C | C | 1 |  | 4.15E-07 | C | C | 1 | Pb 210 |  |  |  |  | 8 |  |  |  |  | 8
| Co 60 |  | 1.07E-07 | C | C | 2 |  | 1.07E-07 | C | C | 2 | Bi 208 |  |  |  |  | 8 |  |  |  |  | 8
| Ni 59 |  |  |  |  | 8 |  |  |  |  | 8 | Bi 210m |  |  |  |  | 8 |  |  |  |  | 8
| Ni 63 |  | 3.21E-07 | C | C | 1 |  | 3.21E-07 | C | C | 1 | Po 210 |  |  |  |  | 8 |  |  |  |  | 8
| Zn 65 |  |  |  |  | 8 |  |  |  |  | 8 | Ra 223 |  |  |  |  | 8 |  |  |  |  | 8
| Se 79 |  |  |  |  | 8 |  |  |  |  | 8 | Ra 225 |  |  |  |  | 8 |  |  |  |  | 8
| Kr 81 |  |  |  |  | 8 |  |  |  |  | 8 | Ra 226 |  |  |  |  | 8 |  |  |  |  | 8
| Kr 85 |  |  |  |  | 8 |  |  |  |  | 8 | Ra 228 |  |  |  |  | 8 |  |  |  |  | 8
| Rb 87 |  |  |  |  | 8 |  |  |  |  | 8 | Ac 227 |  |  |  |  | 8 |  |  |  |  | 8
| Sr 90 |  | 1.81E-05 | C | C | 1 |  | 1.81E-05 | C | C | 1 | Th 227 |  |  |  |  | 8 |  |  |  |  | 8
| Zr 93 |  |  |  |  | 8 |  |  |  |  | 8 | Th 228 |  |  |  |  | 8 |  |  |  |  | 8
| Nb 91 |  |  |  |  | 8 |  |  |  |  | 8 | Th 229 |  |  |  |  | 8 |  |  |  |  | 8
| Nb 92 |  |  |  |  | 8 |  |  |  |  | 8 | Th 230 |  |  |  |  | 8 |  |  |  |  | 8
| Nb 93m |  |  |  |  | 8 |  |  |  |  | 8 | Th 232 |  |  |  |  | 8 |  |  |  |  | 8
| Nb 94 |  | 1.39E-07 | C | C | 2 |  | 1.39E-07 | C | C | 2 | Th 234 |  |  |  |  | 8 |  |  |  |  | 8
| Mo 93 |  |  |  |  | 8 |  |  |  |  | 8 | Pa 231 |  |  |  |  | 8 |  |  |  |  | 8
| Tc 97 |  |  |  |  | 8 |  |  |  |  | 8 | Pa 233 |  |  |  |  | 8 |  |  |  |  | 8
| Tc 99 |  |  |  |  | 8 |  |  |  |  | 8 | U 232 |  |  |  |  | 8 |  |  |  |  | 8
| Ru 106 |  | 1.30E-09 | C | C | 2 |  | 1.30E-09 | C | C | 2 | U 233 |  |  |  |  | 8 |  |  |  |  | 8
| Pd 107 |  |  |  |  | 8 |  |  |  |  | 8 | U 234 |  |  |  |  | 8 |  |  |  |  | 8
| Ag 108m |  | 3.34E-07 | C | C | 2 |  | 3.34E-07 | C | C | 2 | U 235 |  |  |  |  | 8 |  |  |  |  | 8
| Ag 110m |  |  |  |  | 8 |  |  |  |  | 8 | U 236 |  |  |  |  | 8 |  |  |  |  | 8
| Cd 109 |  |  |  |  | 8 |  |  |  |  | 8 | U 238 |  |  |  |  | 8 |  |  |  |  | 8
| Cd 113m |  |  |  |  | 8 |  |  |  |  | 8 | Np 237 |  |  |  |  | 8 |  |  |  |  | 8
| Sn 119m |  |  |  |  | 8 |  |  |  |  | 8 | Pu 236 |  |  |  |  | 8 |  |  |  |  | 8
| Sn 121m |  |  |  |  | 8 |  |  |  |  | 8 | Pu 238 |  | 5.08E-07 | C | C | 1 |  | 5.08E-07 | C | C | 1
| Sn 123 |  |  |  |  | 8 |  |  |  |  | 8 | Pu 239 |  | 6.04E-07 | C | C | 1 |  | 6.04E-07 | C | C | 1
| Sn 126 |  |  |  |  | 8 |  |  |  |  | 8 | Pu 240 |  | 8.30E-07 | C | C | 1 |  | 8.30E-07 | C | C | 1
| Sb 125 |  | 6.59E-08 | C | C | 2 |  | 6.59E-08 | C | C | 2 | Pu 241 |  | 1.55E-05 | C | C | 1 |  | 1.55E-05 | C | C | 1
| Sb 126 |  |  |  |  | 8 |  |  |  |  | 8 | Pu 242 |  |  |  |  | 8 |  |  |  |  | 8
| Te 125m |  | 1.65E-08 | C | C | 2 |  | 1.65E-08 | C | C | 2 | Am 241 |  | 1.26E-06 | C | C | 1 |  | 1.26E-06 | C | C | 1
| Te 127m |  |  |  |  | 8 |  |  |  |  | 8 | Am 242m |  |  |  |  | 8 |  |  |  |  | 8
| I 129 |  |  |  |  | 8 |  |  |  |  | 8 | Am 243 |  |  |  |  | 8 |  |  |  |  | 8
| Cs 134 |  | 3.65E-07 | C | C | 2 |  | 3.65E-07 | C | C | 2 | Cm 242 |  |  |  |  | 8 |  |  |  |  | 8
| Cs 135 |  |  |  |  | 8 |  |  |  |  | 8 | Cm 243 |  |  |  |  | 8 |  |  |  |  | 8
| Cs 137 |  | 1.06E-03 | C | C | 2 |  | 1.06E-03 | C | C | 2 | Cm 244 |  | 9.00E-09 | C | C | 1 |  | 9.00E-09 | C | C | 1
| Ba 133 |  | 2.21E-07 | C | C | 2 |  | 2.21E-07 | C | C | 2 | Cm 245 |  |  |  |  | 8 |  |  |  |  | 8
| La 137 |  |  |  |  | 8 |  |  |  |  | 8 | Cm 246 |  |  |  |  | 8 |  |  |  |  | 8
| La 138 |  |  |  |  | 8 |  |  |  |  | 8 | Cm 248 |  |  |  |  | 8 |  |  |  |  | 8
| Ce 144 |  |  |  |  | 8 |  |  |  |  | 8 | Cf 249 |  |  |  |  | 8 |  |  |  |  | 8
| Pm 145 |  |  |  |  | 8 |  |  |  |  | 8 | Cf 250 |  |  |  |  | 8 |  |  |  |  | 8
| Pm 147 |  | 3.72E-08 | C | C | 1 |  | 3.72E-08 | C | C | 1 | Cf 251 |  |  |  |  | 8 |  |  |  |  | 8
| Sm 147 |  |  |  |  | 8 |  |  |  |  | 8 | Cf 252 |  |  |  |  | 8 |  |  |  |  | 8
| Sm 151 |  |  |  |  | 8 |  |  |  |  | 8 | Unsp a
| Eu 152 |  | 7.92E-07 | C | C | 2 |  | 7.92E-07 | C | C | 2 | Unsp b/g
| Eu 154 |  | 1.02E-07 | C | C | 2 |  | 1.02E-07 | C | C | 2 | Total a |  | 3.2114e-06 |  |  | * |  | 3.2114e-06 |  |  | *
| Eu 155 |  | 7.49E-08 | C | C | 2 |  | 7.49E-08 | C | C | 2 | Total b/g |  | 0.0010952 |  |  | * |  | 0.0010952 |  |  | *
| Bands (Upper and Lower) | [10 empty] | Code
| A a factor of 1.5 | [10 empty] | 1 Measured activity
| B a factor of 3 | [10 empty] | 2 Derived activity (best estimate)
| C a factor of 10 | [10 empty] | 3 Derived activity (upper limit)
| D a factor of 100 | [10 empty] | 4 Not present
| E a factor of 1000 | [10 empty] | 5 Present but not significant
6 Likely to be present but not assessed
| Note: Bands quantify uncertainty in | [10 empty] | 7 Present in significant quantities but not determined
| the mean radioactivity. | [10 empty] | 8 Not expected to be present in significant quantity
* Total calculated from the 114 declared radionuclides