## DataSheet
WASTE STREAM |  |  | 9F14 |  | Desiccant and Catalyst from Gas Conditioning Plant
SITE |  |  | Sizewell A
SITE OWNER |  |  | Nuclear Decommissioning Authority
WASTE CUSTODIAN |  |  | Nuclear Restoration Services Ltd (NRS)
WASTE TYPE |  |  | ILW |  |  | 0
WASTE VOLUMES
[8 empty] | Reported (m3) |  |  |  | OR | Conditioned (m3) |  | Packaged (m3)
Stocks: |  |  | At 1.4.2025 |  |  |  |  | = 4.9
Future arisings:
Total future arisings: | [7 empty] | 0.0
Total waste volume: | [7 empty] | 4.9
Number of waste packages in stock: |  |  | At 1.4.2025………………………...….. | [5 empty] | - | packages
Comment on arising rates: |  |  | -
Additional information on quantities: |  |  | -
Uncertainty factors on volumes: |  |  | Stock (upper): |  |  | x | 1.10 |  | Arisings (upper): |  | x | -
|  |  | Stock (lower): |  |  | x | 0.90 |  | Arisings (lower): |  | x | -
WASTE SOURCE |  |  | Reactor gas driers (humidriers) - desiccant removal. Also some catalyst from the recombination units in the Gas Conditioning Plant.
PHYSICAL CHARACTERISTICS
General description: |  |  | Desiccant pellets stored in the Reactor Gas Driers and Gas Conditioning Plant. There are no large items. Waste is expected to be placed in neoprene liners on retrieval from the plant
Changes since waste generated: |  |  | -
Bulk density (t/m³): |  |  | = | 0.80
Comment on density: |  |  | Density of desiccant measured as 0.84 g/cc. Density of catalyst measured as 0.8 g/cc.
CHEMICAL COMPOSITION
General description and components (%wt): |  |  | Desiccant: molecular sieve (sodium aluminium silicate), catalyst (platinum on alumina) and neoprene drum liners.
Chemical state: |  |  | Neutral
Sheet metal proportion / thickness: |  |  | No bulk or sheet metal items present.
Metals and alloys (%wt):
[9 empty] | (%wt) | Type(s) / Grades(s) with proportions | [5 empty] | % of total C14 activity
|  |  | Stainless steel…………………………………. | [5 empty] | = 0 | -
|  |  | Other ferrous metals………………………...… | [5 empty] | = 0 | -
|  |  | Iron………………………...………………………………. | [6 empty] | -
|  |  | Aluminium…………………………...………… | [5 empty] | = 0 | -
|  |  | Beryllium…………………….……………….. | [5 empty] | 0 | -
|  |  | Cobalt……………………..……………………. | [6 empty] | -
|  |  | Copper…………………………….……………….. | [5 empty] | = 0 | -
|  |  | Lead……………………………...……………… | [5 empty] | = 0 | -
|  |  | Magnox/Magnesium…………………………... | [5 empty] | = 0 | -
|  |  | Nickel………………………………………..... | [6 empty] | -
|  |  | Titanium…………………………………..……. | [6 empty] | -
|  |  | Uranium………………………………...………. | [6 empty] | -
|  |  | Zinc………………………………...…… | [5 empty] | = 0 | -
|  |  | Zircaloy/Zirconium……………...…….………. | [5 empty] | = 0 | -
|  |  | Other metals…………………….…………. | [5 empty] | NE | Platinium associated with the catalyst.
Organics (%wt):
[9 empty] | (%wt) | Type(s) and comment | [5 empty] | % of total C14 activity
|  |  | Total cellulosics…………..………… | [5 empty] | = 0 | -
|  |  | Paper, cotton………..…………… | [5 empty] | = 0 | -
|  |  | Wood…………..………………… | [5 empty] | = 0 | -
|  |  | Halogenated plastics…………..…… | [5 empty] | = 0 | -
|  |  | Total non-halogenated plastics……………… | [5 empty] | = 0 | -
|  |  | Condensation polymers…………………...….. | [5 empty] | = 0 | -
|  |  | Others…………..……………...…… | [5 empty] | = 0 | -
|  |  | Organic ion exchange materials…..……. | [5 empty] | = 0 | -
|  |  | Total rubber…………..……..…………… | [5 empty] | = 6.0 | -
|  |  | Halogenated rubber…………………..…..…… | [5 empty] | = 6.0 | neoprene drum liner
|  |  | Non-halogenated rubber…………………....… | [5 empty] | = 0 | -
|  |  | Hydrocarbons…………………………..... | [6 empty] | -
|  |  | Oil or grease……..………………….….… | [6 empty] | -
|  |  | Fuel….………………….....…………... | [6 empty] | -
|  |  | Asphalt/Tarmac (cont.coal tar)….… | [6 empty] | -
|  |  | Asphalt/Tarmac (no coal tar)……...… | [6 empty] | -
|  |  | Bitumen………………………………… | [6 empty] | -
|  |  | Others………………………………………. | [6 empty] | -
|  |  | Other organics…………..……………………..… | [5 empty] | = 0 | -
Other materials (%wt):
[9 empty] | (%wt) | Type(s) and comment | [5 empty] | % of total C14 activity
|  |  | Inorganic ion exchange materials…...… | [5 empty] | = 0 | -
|  |  | Inorganic sludges and flocs…………….… | [5 empty] | = 0 | -
|  |  | Soil……………..……………………....………… | [5 empty] | = 0 | -
|  |  | Brick/Stone/Rubble………………......…………..………… | [5 empty] | = 0 | -
|  |  | Cementitious material……………………….…. | [5 empty] | = 0 | -
|  |  | Sand……………………………………….. | [6 empty] | -
|  |  | Glass/Ceramics………….…………..………… | [5 empty] | = 0 | -
|  |  | Graphite………..…………………………..……… | [5 empty] | = 0 | -
|  |  | Desiccants/Catalysts…………………… | [5 empty] | = 94.0 | Desiccant pellets (82%), catalyst pellets (12%) | [5 empty] | 100.0
|  |  | Asbestos…………..……………………...… | [5 empty] | = 0 | -
|  |  | Non/low friable……..……………………………… | [6 empty] | -
|  |  | Moderately friable……..………………………… | [6 empty] | -
|  |  | Highly friable……..…………………………… | [6 empty] | -
|  |  | Free aqueous liquids…………..………… | [5 empty] | = 0 | -
|  |  | Free non-aqueous liquids…………….………..………… | [5 empty] | = 0 | -
|  |  | Powder/Ash…………..…………………...…… | [5 empty] | TR | -
COMPONENTS OF MATERIALS, WASTE PROPERTIES, MATERIALS NOT CONTRIBUTING TO MASS
Inorganic anions (%wt):
[9 empty] | (%wt) | Type(s) and comment
|  |  | Fluoride……..………………………………….. | [5 empty] | NE | -
|  |  | Chloride…………..…………………………….. | [5 empty] | NE | -
|  |  | Iodide…..………………………………...…. | [5 empty] | NE | -
|  |  | Cyanide…….…………………………………..… | [5 empty] | = 0 | -
|  |  | Carbonate………..…………………………...… | [5 empty] | NE | -
|  |  | Nitrate…………..…………………………...…. | [5 empty] | NE | -
|  |  | Nitrite…………..……………………………….... | [5 empty] | NE | -
|  |  | Phosphate……..…………………………...…. | [5 empty] | NE | -
|  |  | Sulphate………..…………………………….…. | [5 empty] | NE | -
|  |  | Sulphide………..……………………………...…. | [5 empty] | NE | -
Materials of interest for waste acceptance criteria:
[9 empty] | (%wt) | Type(s) and comment
|  |  | Combustible metals…………………………. | [5 empty] | = 0 | -
|  |  | Low flash point liquids……………………...… | [5 empty] | = 0 | -
|  |  | Explosive materials………………………….. | [5 empty] | = 0 | -
|  |  | Phosphorus…………..………………………… | [5 empty] | = 0 | -
|  |  | Hydrides………………………………….……… | [5 empty] | = 0 | -
|  |  | Biological etc. materials……………………….. | [5 empty] | = 0 | -
|  |  | Biodegradable materials…………...…………. | [5 empty] | 0 | -
|  |  | Putrescible wastes………..…………… | [5 empty] | = 0 | -
|  |  | Non-putrescible wastes………..…………… | [6 empty] | -
|  |  | Corrosive materials…………………………. | [5 empty] | = 0 | -
|  |  | Pyrophoric materials………………………….. | [5 empty] | = 0 | -
|  |  | Generating toxic gases……………………….. | [5 empty] | = 0 | -
|  |  | Reacting with water…………………………...… | [5 empty] | = 0 | -
|  |  | Higher activity particles…………………………………. | [6 empty] | -
|  |  | Soluble solids as bulk chemical compounds……………………..………………….… | [6 empty] | -
Hazardous substances / non hazardous pollutants: |  |  | -
[9 empty] | (%wt) | Type(s) and comment
|  |  | Acrylamide…………………………… | [6 empty] | -
|  |  | Benzene………………..……………… | [6 empty] | -
|  |  | Chlorinated solvents………..……………. | [6 empty] | -
|  |  | Formaldehyde…………………………. | [6 empty] | -
|  |  | Organometallics…………………………. | [6 empty] | -
|  |  | Phenol……………………………………….... | [6 empty] | -
|  |  | Styrene…..…...…..…..……………………….. | [6 empty] | -
|  |  | Tri-butyl phosphate……………………….………... | [6 empty] | -
|  |  | Other organophosphates……………………….. | [6 empty] | -
|  |  | Vinyl chloride………………………………………. | [6 empty] | -
|  |  | Arsenic……………………………………….... | [6 empty] | -
|  |  | Barium…………………………………..…………. | [6 empty] | -
|  |  | Boron…………………….……………………….. | [5 empty] | 0 | -
|  |  | Boron (in Boral)…………………………………………………. | [6 empty] | -
|  |  | Boron (non-Boral)…………………………………………………. | [6 empty] | -
|  |  | Cadmium………………………………….……………….. | [6 empty] | -
|  |  | Caesium……………………………………..……………. | [6 empty] | -
|  |  | Selenium………………………………………….……. | [6 empty] | -
|  |  | Chromium………………………..………………………. | [6 empty] | -
|  |  | Molybdenum……………………………..…………………. | [6 empty] | -
|  |  | Thallium…………………………...………………………. | [6 empty] | -
|  |  | Tin………………………………...……………………… | [6 empty] | -
|  |  | Vanadium…………………………………...…………………. | [6 empty] | -
|  |  | Mercury compounds…………………...……………………. | [6 empty] | -
|  |  | Others…………………………………………..…… | [6 empty] | -
Complexing agents (%wt): |  |  | No
[9 empty] | (%wt) | Type(s) and comment
|  |  | EDTA…………………….…………………….. | [6 empty] | -
|  |  | DPTA…….…...………………………………………. | [6 empty] | -
|  |  | NTA……………...…………………………………… | [6 empty] | -
|  |  | Polycarboxylic acids………………………………… | [6 empty] | -
|  |  | Other organic complexants…………………………..… | [6 empty] | -
|  |  | Total complexing agents………………………...… | [5 empty] | = 0 | -
Physical components: | [8 empty] | Number | Type(s) and comment
|  |  | Sources………………………………...… | [6 empty] | -
|  |  | Electronic & Electrical Equipment (EEE) | [6 empty] | -
|  |  | EEE Type 1……………………….……………. | [6 empty] | -
|  |  | EEE Type 2…………………………………...……. | [6 empty] | -
|  |  | EEE Type 3………………………………...……. | [6 empty] | -
|  |  | EEE Type 4………………………………….……. | [6 empty] | -
|  |  | EEE Type 5…………………………………..……. | [6 empty] | -
TREATMENT, PACKAGING AND DISPOSAL
Planned on-site / off-site treatment(s): |  |  | Treatment | [8 empty] | On-site / Off-site |  | Stream volume %
Size reduction
Decay storage
Low force compaction
Supercompaction (HFC)
|  |  | Incineration | [8 empty] | Off-site |  | = 100.0
Drying/dewatering/liquid separation
Tie down/fixatives/strippable coating/painting application
Decontamination
Metal treatment
Recycling / reuse
Thermal treatment, including vitrification
Encapsulation
Polymer encapsulation
Other physical treatment
Other chemical treatment
Containerisation
Treatment not yet determined
None
Comments on planned treatments: |  |  | Intention is to wash prior to incineration to reduce tritium burden, residual ash to be disposed of as VLLW.
Conditioning method: |  |  | -
Conditioning plants: |  | Plant Name | [6 empty] | Location
Likely conditioning matrix: |  |  | -
Further information on the conditioning matrix: |  |  | -
Waste Packaging:
Likely container type: | Container | [6 empty] | Waste packaged (vol%) |  | Waste loading (m³) |  | Payload (m³) |  | Number of packages |  | Estimated start date for packaging
| - | [6 empty] | - |  | - |  | - |  | - |  | -
Range in container waste loading: |  |  | -
Other information on packaging and conditioning: |  |  | -
Conditioned density (t/m³): |  |  | -
Conditioned density comment: |  |  | -
Management Routes: |  |  | Disposal Route | [8 empty] | Stream volume % |  | Raw density t/m3 |  | Start date
Expected to be consigned to a Near Site, Near Surface Disposal Facility (Scotland)
Expected to be Non-NSD HAW managed under Scottish Government's policy
Expected to be disposed to LLW Vaults NRS Dounreay
Expected to be consigned to the Geological Disposal Facility
Expected to be consigned to a Near Surface Disposal Facility
Expected to be consigned to the LLW Repository
Expected to be consigned to a Landfill Facility
Expected to be disposed On-Site
Expected to be managed by In-Situ Disposal
|  |  | Expected to be consigned to an Incineration Facility | [8 empty] | = 100.0 |  | 0.80
Expected to be consigned to a Metal Treatment Facility
Expected to be Out of Scope
Expected to be recycled / reused
Disposal route not known
Classification codes for waste expected to be consigned to a landfill facility:
Opportunities for alternative disposal routing: | [5 empty] | No
| Baseline Management Route |  |  | Opportunity Management Route |  |  |  | Stream volume (%) |  |  | Opportunity Confidence |  | Comment
| - |  |  | - |  |  |  | - |  |  | - |  | -
| - |  |  | - |  |  |  | - |  |  | - |  | -
RADIOACTIVITY
Source: |  |  | The waste is exhausted desiccant and catalyst from the reactor gas drier system. The main source of activity is from tritium. Mn 54 and Fe 55 may be present in trace quantities. Specific activity is a function of operating history. Stock activity decayed to 01-04-2025.
Uncertainty: |  |  | Activity estimates are considered to be accurate to a factor of 10.
Measurement of radioactivities: |  |  | Activities have been measured.
Chemical form of radionuclides: |  | H-3: | Tritium is expected to be present as water. Some may also be present in other inorganic or organic compounds.
| C-14: |  | The carbon 14 content is insignificant.
| Cl-36: |  | The chemical form of chlorine 36 has not been determined.
| Se-79: | Selenium-79 | The selenium content is insignificant.
| Tc-99: | Selenium-79 | The technetium content is insignificant.
| I-129: |  | -
| Ra: |  | The radium isotope content is insignificant.
| Th: |  | The thorium isotope content is insignificant.
| U: |  | The uranium isotope content is insignificant.
Np: |  |  | The neptunium content is insignificant.
Pu: |  |  | The plutonium isotope content is insignificant.

## Radionuclide
WASTE STREAM |  |  |  | 9F14 |  |  |  | Desiccant and Catalyst from Gas Conditioning Plant
|  | Mean radioactivity, TBq/m³ | [7 empty] | Mean radioactivity, TBq/m³
| Nuclide | Waste at |  | Bands and Code |  |  | Future Arisings | Bands and Code |  | Waste at |  | Bands and Code |  |  | Future Arisings |  | Bands and Code
|  | 2025-04-01 | [6 empty] | Nuclide | 2025-04-01
| H 3 |  | 6.15E-02 | C | C | 1 |  |  | Gd 153 |  |  |  |  | 8
| Be 10 |  |  |  |  | 8 |  |  | Ho 163 |  |  |  |  | 8
| C 14 |  | 3.54E-05 | C | C | 1 |  |  | Ho 166m |  |  |  |  | 8
| Na 22 | [7 empty] | Tm 170 |  |  |  |  | 8
| Al 26 | [7 empty] | Tm 171 |  |  |  |  | 8
| Cl 36 |  | 1.57E-04 | C | C | 1 |  |  | Lu 174 |  |  |  |  | 8
| Ar 39 |  |  |  |  | 8 |  |  | Lu 176 |  |  |  |  | 8
| Ar 42 |  |  |  |  | 8 |  |  | Hf 178n |  |  |  |  | 8
| K 40 |  |  |  |  | 8 |  |  | Hf 182 |  |  |  |  | 8
| Ca 41 |  |  |  |  | 8 |  |  | Pt 193 |  |  |  |  | 8
| Mn 53 |  |  |  |  | 8 |  |  | Tl 204 |  |  |  |  | 8
| Mn 54 |  |  |  |  | 6 |  |  | Pb 205 |  |  |  |  | 8
| Fe 55 |  | 9.33E-08 | C | C | 1 |  |  | Pb 210 |  |  |  |  | 8
| Co 60 |  | 7.09E-08 | C | C | 1 |  |  | Bi 208 |  |  |  |  | 8
| Ni 59 |  |  |  |  | 8 |  |  | Bi 210m |  |  |  |  | 8
| Ni 63 |  | 3.18E-08 | C | C | 1 |  |  | Po 210 |  |  |  |  | 8
| Zn 65 |  |  |  |  | 8 |  |  | Ra 223 |  |  |  |  | 8
| Se 79 |  |  |  |  | 8 |  |  | Ra 225 |  |  |  |  | 8
| Kr 81 |  |  |  |  | 8 |  |  | Ra 226 |  |  |  |  | 8
| Kr 85 |  |  |  |  | 8 |  |  | Ra 228 |  |  |  |  | 8
| Rb 87 |  |  |  |  | 8 |  |  | Ac 227 |  |  |  |  | 8
| Sr 90 |  | 8.05E-06 | C | C | 1 |  |  | Th 227 |  |  |  |  | 8
| Zr 93 |  |  |  |  | 8 |  |  | Th 228 |  |  |  |  | 8
| Nb 91 |  |  |  |  | 8 |  |  | Th 229 |  |  |  |  | 8
| Nb 92 |  |  |  |  | 8 |  |  | Th 230 |  |  |  |  | 8
| Nb 93m |  |  |  |  | 8 |  |  | Th 232 |  |  |  |  | 8
| Nb 94 |  |  |  |  | 8 |  |  | Th 234 |  |  |  |  | 8
| Mo 93 |  |  |  |  | 8 |  |  | Pa 231 |  |  |  |  | 8
| Tc 97 |  |  |  |  | 8 |  |  | Pa 233 |  |  |  |  | 8
| Tc 99 |  |  |  |  | 8 |  |  | U 232 |  |  |  |  | 8
| Ru 106 |  |  |  |  | 8 |  |  | U 233 |  |  |  |  | 8
| Pd 107 |  |  |  |  | 8 |  |  | U 234 |  |  |  |  | 8
| Ag 108m |  |  |  |  | 8 |  |  | U 235 |  |  |  |  | 8
| Ag 110m |  |  |  |  | 8 |  |  | U 236 |  |  |  |  | 8
| Cd 109 |  |  |  |  | 8 |  |  | U 238 |  |  |  |  | 8
| Cd 113m |  |  |  |  | 8 |  |  | Np 237 |  |  |  |  | 8
| Sn 119m |  |  |  |  | 8 |  |  | Pu 236 |  |  |  |  | 8
| Sn 121m |  |  |  |  | 8 |  |  | Pu 238 |  |  |  |  | 8
| Sn 123 |  |  |  |  | 8 |  |  | Pu 239 |  |  |  |  | 8
| Sn 126 |  |  |  |  | 8 |  |  | Pu 240 |  |  |  |  | 8
| Sb 125 |  |  |  |  | 8 |  |  | Pu 241 |  | 3.00E-09 | C | C | 1
| Sb 126 |  |  |  |  | 8 |  |  | Pu 242 |  |  |  |  | 8
| Te 125m |  |  |  |  | 8 |  |  | Am 241 |  |  |  |  | 8
| Te 127m |  |  |  |  | 8 |  |  | Am 242m |  |  |  |  | 8
| I 129 |  |  |  |  | 8 |  |  | Am 243 |  |  |  |  | 8
| Cs 134 |  | 7.43E-08 | C | C | 1 |  |  | Cm 242 |  |  |  |  | 8
| Cs 135 |  |  |  |  | 8 |  |  | Cm 243 |  |  |  |  | 8
| Cs 137 |  | 2.26E-08 | C | C | 1 |  |  | Cm 244 |  |  |  |  | 8
| Ba 133 |  |  |  |  | 8 |  |  | Cm 245 |  |  |  |  | 8
| La 137 |  |  |  |  | 8 |  |  | Cm 246 |  |  |  |  | 8
| La 138 |  |  |  |  | 8 |  |  | Cm 248 |  |  |  |  | 8
| Ce 144 |  |  |  |  | 8 |  |  | Cf 249 |  |  |  |  | 8
| Pm 145 |  |  |  |  | 8 |  |  | Cf 250 |  |  |  |  | 8
| Pm 147 |  | 1.46E-07 | C | C | 1 |  |  | Cf 251 |  |  |  |  | 8
| Sm 147 |  |  |  |  | 8 |  |  | Cf 252 |  |  |  |  | 8
| Sm 151 |  |  |  |  | 8 |  |  | Unsp a |  |  |  |  | 8
| Eu 152 |  | 5.17E-09 | C | C | 1 |  |  | Unsp b/g |  |  |  |  | 8
| Eu 154 |  | 2.50E-06 | C | C | 1 |  |  | Total a |  | 7.3298e-14 |  |  | * |  | 0 |  | *
| Eu 155 |  | 6.15E-07 | C | C | 1 |  |  | Total b/g |  | 0.061684 |  |  | * |  | 0 |  | *
| Bands (Upper and Lower) | [7 empty] | Code
| A a factor of 1.5 | [7 empty] | 1 Measured activity
| B a factor of 3 | [7 empty] | 2 Derived activity (best estimate)
| C a factor of 10 | [7 empty] | 3 Derived activity (upper limit)
| D a factor of 100 | [7 empty] | 4 Not present
| E a factor of 1000 | [7 empty] | 5 Present but not significant
6 Likely to be present but not assessed
| Note: Bands quantify uncertainty in | [7 empty] | 7 Present in significant quantities but not determined
| the mean radioactivity. | [7 empty] | 8 Not expected to be present in significant quantity
* Total calculated from the 114 declared radionuclides