## DataSheet
WASTE STREAM |  |  | 9F18 |  | Miscellaneous Drummed Contaminated and Activated Items
SITE |  |  | Sizewell A
SITE OWNER |  |  | Nuclear Decommissioning Authority
WASTE CUSTODIAN |  |  | Nuclear Restoration Services Ltd (NRS)
WASTE TYPE |  |  | ILW |  |  | 0
WASTE VOLUMES
[8 empty] | Reported (m3) |  |  |  | OR | Conditioned (m3) |  | Packaged (m3)
Stocks: |  |  | At 1.4.2025 |  |  |  |  | = 90.0
Future arisings:
Total future arisings: | [7 empty] | 0.0
Total waste volume: | [7 empty] | 90.0
Number of waste packages in stock: |  |  | At 1.4.2025………………………...….. | [5 empty] | - | packages
Comment on arising rates: |  |  | -
Additional information on quantities: |  |  | Station operation ended on December 31 2006. Almost all waste is expected to decay to LLW during the Deferral period.
Uncertainty factors on volumes: |  |  | Stock (upper): |  |  | x | 1.20 |  | Arisings (upper): |  | x | -
|  |  | Stock (lower): |  |  | x | 0.80 |  | Arisings (lower): |  | x | -
WASTE SOURCE |  |  | The waste is redundant equipment and material usually arising from reactor operation, irradiated fuel handling and pond operations.
PHYSICAL CHARACTERISTICS
General description: |  |  | The majority of drummed waste is contained in 120 litre drums with a small percentage in 200 litre drums. There are no large items. Special handling requirements have not been assessed.
Changes since waste generated: |  |  | -
Bulk density (t/m³): |  |  | = | 0.40
Comment on density: |  |  | The bulk density of the waste ranges from 0.2 t/m3 to 0.5 t/m3.
CHEMICAL COMPOSITION
General description and components (%wt): |  |  | A mixture of non-combustible materials in 120-litre and 200-litre steel drums. All of the waste is non-combustible.
Chemical state: |  |  | Neutral
Sheet metal proportion / thickness: |  |  | Metal is present as 120-litre and 200-litre mild steel drums of thickness ~1 mm.
Metals and alloys (%wt):
[9 empty] | (%wt) | Type(s) / Grades(s) with proportions | [5 empty] | % of total C14 activity
|  |  | Stainless steel…………………………………. | [5 empty] | ~ 3.0 | 300 series stainless steels.
|  |  | Other ferrous metals………………………...… | [5 empty] | ~ 90.0 | Generally carbon steels.
|  |  | Iron………………………...………………………………. | [6 empty] | -
|  |  | Aluminium…………………………...………… | [5 empty] | < 0.10 | -
|  |  | Beryllium…………………….……………….. | [5 empty] | 0 | -
|  |  | Cobalt……………………..……………………. | [6 empty] | -
|  |  | Copper…………………………….……………….. | [5 empty] | < 0.10 | -
|  |  | Lead……………………………...……………… | [5 empty] | < 0.10 | -
|  |  | Magnox/Magnesium…………………………... | [5 empty] | TR | Trace amounts of Magnox possible due to contamination with fuel.
|  |  | Nickel………………………………………..... | [5 empty] | P | Chromium will be present as constituent of stainless steel.
|  |  | Titanium…………………………………..……. | [6 empty] | -
|  |  | Uranium………………………………...………. | [6 empty] | -
|  |  | Zinc………………………………...…… | [5 empty] | = 0 | -
|  |  | Zircaloy/Zirconium……………...…….………. | [5 empty] | = 0 | -
|  |  | Other metals…………………….…………. | [5 empty] | P | Nickel will be present as constituent of stainless steel. There are no "other" metals present.
Organics (%wt):
[9 empty] | (%wt) | Type(s) and comment | [5 empty] | % of total C14 activity
|  |  | Total cellulosics…………..………… | [5 empty] | = 0 | -
|  |  | Paper, cotton………..…………… | [5 empty] | = 0 | -
|  |  | Wood…………..………………… | [5 empty] | = 0 | -
|  |  | Halogenated plastics…………..…… | [5 empty] | = 0 | -
|  |  | Total non-halogenated plastics……………… | [5 empty] | TR | -
|  |  | Condensation polymers…………………...….. | [5 empty] | = 0 | -
|  |  | Others…………..……………...…… | [5 empty] | TR | -
|  |  | Organic ion exchange materials…..……. | [5 empty] | = 0 | -
|  |  | Total rubber…………..……..…………… | [5 empty] | < 0.10 | -
|  |  | Halogenated rubber…………………..…..…… | [5 empty] | < 0.10 | viton and neoprene.
|  |  | Non-halogenated rubber…………………....… | [5 empty] | = 0 | -
|  |  | Hydrocarbons…………………………..... | [6 empty] | -
|  |  | Oil or grease……..………………….….… | [6 empty] | -
|  |  | Fuel….………………….....…………... | [6 empty] | -
|  |  | Asphalt/Tarmac (cont.coal tar)….… | [6 empty] | -
|  |  | Asphalt/Tarmac (no coal tar)……...… | [6 empty] | -
|  |  | Bitumen………………………………… | [6 empty] | -
|  |  | Others………………………………………. | [6 empty] | -
|  |  | Other organics…………..……………………..… | [5 empty] | TR | -
Other materials (%wt):
[9 empty] | (%wt) | Type(s) and comment | [5 empty] | % of total C14 activity
|  |  | Inorganic ion exchange materials…...… | [5 empty] | = 0 | -
|  |  | Inorganic sludges and flocs…………….… | [5 empty] | = 0 | -
|  |  | Soil……………..……………………....………… | [5 empty] | = 0 | -
|  |  | Brick/Stone/Rubble………………......…………..………… | [5 empty] | = 0 | -
|  |  | Cementitious material……………………….…. | [5 empty] | ~ 5.0 | -
|  |  | Sand……………………………………….. | [6 empty] | -
|  |  | Glass/Ceramics………….…………..………… | [5 empty] | < 0.10 | -
|  |  | Graphite………..…………………………..……… | [5 empty] | = 0 | -
|  |  | Desiccants/Catalysts…………………… | [6 empty] | -
|  |  | Asbestos…………..……………………...… | [5 empty] | = 0 | -
|  |  | Non/low friable……..……………………………… | [6 empty] | -
|  |  | Moderately friable……..………………………… | [6 empty] | -
|  |  | Highly friable……..…………………………… | [6 empty] | -
|  |  | Free aqueous liquids…………..………… | [5 empty] | = 0 | -
|  |  | Free non-aqueous liquids…………….………..………… | [5 empty] | TR | -
|  |  | Powder/Ash…………..…………………...…… | [5 empty] | NE | -
COMPONENTS OF MATERIALS, WASTE PROPERTIES, MATERIALS NOT CONTRIBUTING TO MASS
Inorganic anions (%wt):
[9 empty] | (%wt) | Type(s) and comment
|  |  | Fluoride……..………………………………….. | [5 empty] | NE | -
|  |  | Chloride…………..…………………………….. | [5 empty] | NE | -
|  |  | Iodide…..………………………………...…. | [5 empty] | NE | -
|  |  | Cyanide…….…………………………………..… | [5 empty] | = 0 | -
|  |  | Carbonate………..…………………………...… | [5 empty] | NE | -
|  |  | Nitrate…………..…………………………...…. | [5 empty] | NE | -
|  |  | Nitrite…………..……………………………….... | [5 empty] | NE | -
|  |  | Phosphate……..…………………………...…. | [5 empty] | NE | -
|  |  | Sulphate………..…………………………….…. | [5 empty] | NE | -
|  |  | Sulphide………..……………………………...…. | [5 empty] | NE | -
Materials of interest for waste acceptance criteria:
[9 empty] | (%wt) | Type(s) and comment
|  |  | Combustible metals…………………………. | [5 empty] | TR | -
|  |  | Low flash point liquids……………………...… | [5 empty] | = 0 | -
|  |  | Explosive materials………………………….. | [5 empty] | = 0 | -
|  |  | Phosphorus…………..………………………… | [5 empty] | = 0 | -
|  |  | Hydrides………………………………….……… | [5 empty] | = 0 | -
|  |  | Biological etc. materials……………………….. | [5 empty] | = 0 | -
|  |  | Biodegradable materials…………...…………. | [5 empty] | 0 | -
|  |  | Putrescible wastes………..…………… | [5 empty] | = 0 | -
|  |  | Non-putrescible wastes………..…………… | [6 empty] | -
|  |  | Corrosive materials…………………………. | [5 empty] | = 0 | -
|  |  | Pyrophoric materials………………………….. | [5 empty] | = 0 | -
|  |  | Generating toxic gases……………………….. | [5 empty] | = 0 | -
|  |  | Reacting with water…………………………...… | [5 empty] | TR | -
|  |  | Higher activity particles…………………………………. | [6 empty] | -
|  |  | Soluble solids as bulk chemical compounds……………………..………………….… | [6 empty] | -
Hazardous substances / non hazardous pollutants: |  |  | -
[9 empty] | (%wt) | Type(s) and comment
|  |  | Acrylamide…………………………… | [6 empty] | -
|  |  | Benzene………………..……………… | [6 empty] | -
|  |  | Chlorinated solvents………..……………. | [6 empty] | -
|  |  | Formaldehyde…………………………. | [6 empty] | -
|  |  | Organometallics…………………………. | [6 empty] | -
|  |  | Phenol……………………………………….... | [6 empty] | -
|  |  | Styrene…..…...…..…..……………………….. | [6 empty] | -
|  |  | Tri-butyl phosphate……………………….………... | [6 empty] | -
|  |  | Other organophosphates……………………….. | [6 empty] | -
|  |  | Vinyl chloride………………………………………. | [6 empty] | -
|  |  | Arsenic……………………………………….... | [6 empty] | -
|  |  | Barium…………………………………..…………. | [6 empty] | -
|  |  | Boron…………………….……………………….. | [5 empty] | 0 | -
|  |  | Boron (in Boral)…………………………………………………. | [6 empty] | -
|  |  | Boron (non-Boral)…………………………………………………. | [6 empty] | -
|  |  | Cadmium………………………………….……………….. | [6 empty] | -
|  |  | Caesium……………………………………..……………. | [6 empty] | -
|  |  | Selenium………………………………………….……. | [6 empty] | -
|  |  | Chromium………………………..………………………. | [6 empty] | -
|  |  | Molybdenum……………………………..…………………. | [6 empty] | -
|  |  | Thallium…………………………...………………………. | [6 empty] | -
|  |  | Tin………………………………...……………………… | [6 empty] | -
|  |  | Vanadium…………………………………...…………………. | [6 empty] | -
|  |  | Mercury compounds…………………...……………………. | [6 empty] | -
|  |  | Others…………………………………………..…… | [6 empty] | -
Complexing agents (%wt): |  |  | No
[9 empty] | (%wt) | Type(s) and comment
|  |  | EDTA…………………….…………………….. | [6 empty] | -
|  |  | DPTA…….…...………………………………………. | [6 empty] | -
|  |  | NTA……………...…………………………………… | [6 empty] | -
|  |  | Polycarboxylic acids………………………………… | [6 empty] | -
|  |  | Other organic complexants…………………………..… | [6 empty] | -
|  |  | Total complexing agents………………………...… | [5 empty] | = 0 | -
Physical components: | [8 empty] | Number | Type(s) and comment
|  |  | Sources………………………………...… | [6 empty] | -
|  |  | Electronic & Electrical Equipment (EEE) | [6 empty] | -
|  |  | EEE Type 1……………………….……………. | [6 empty] | -
|  |  | EEE Type 2…………………………………...……. | [6 empty] | -
|  |  | EEE Type 3………………………………...……. | [6 empty] | -
|  |  | EEE Type 4………………………………….……. | [6 empty] | -
|  |  | EEE Type 5…………………………………..……. | [6 empty] | -
TREATMENT, PACKAGING AND DISPOSAL
Planned on-site / off-site treatment(s): |  |  | Treatment | [8 empty] | On-site / Off-site |  | Stream volume %
Size reduction
Decay storage
Low force compaction
Supercompaction (HFC)
Incineration
Drying/dewatering/liquid separation
Tie down/fixatives/strippable coating/painting application
Decontamination
Metal treatment
Recycling / reuse
Thermal treatment, including vitrification
Encapsulation
Polymer encapsulation
Other physical treatment
Other chemical treatment
Containerisation
Treatment not yet determined
|  |  | None | [10 empty] | = 100.0
Comments on planned treatments: |  |  | There may be an opportunity to segregate the waste for metal recycling and decontamination.
Conditioning method: |  |  | -
Conditioning plants: |  | Plant Name | [6 empty] | Location
|  | - | [6 empty] | -
Likely conditioning matrix: |  |  | -
Further information on the conditioning matrix: |  |  | -
Waste Packaging:
Likely container type: | Container | [6 empty] | Waste packaged (vol%) |  | Waste loading (m³) |  | Payload (m³) |  | Number of packages |  | Estimated start date for packaging
| 1/2 Height IP-2 Disposal/Re-usable ISO (TC01/TC02) | [6 empty] | 100.0 |  | 10.0 |  | 18.3 |  | 9 |  | -
Range in container waste loading: |  |  | -
Other information on packaging and conditioning: |  |  | -
Conditioned density (t/m³): |  |  | -
Conditioned density comment: |  |  | -
Management Routes: |  |  | Disposal Route | [8 empty] | Stream volume % |  | Raw density t/m3 |  | Start date
Expected to be consigned to a Near Site, Near Surface Disposal Facility (Scotland)
Expected to be Non-NSD HAW managed under Scottish Government's policy
Expected to be disposed to LLW Vaults NRS Dounreay
Expected to be consigned to the Geological Disposal Facility
Expected to be consigned to a Near Surface Disposal Facility
|  |  | Expected to be consigned to the LLW Repository | [8 empty] | = 100.0 |  | 0.40 |  | 2060
Expected to be consigned to a Landfill Facility
Expected to be disposed On-Site
Expected to be managed by In-Situ Disposal
Expected to be consigned to an Incineration Facility
Expected to be consigned to a Metal Treatment Facility
Expected to be Out of Scope
Expected to be recycled / reused
Disposal route not known
Classification codes for waste expected to be consigned to a landfill facility:
Opportunities for alternative disposal routing: | [5 empty] | Yes
| Baseline Management Route |  |  | Opportunity Management Route |  |  |  | Stream volume (%) |  |  | Opportunity Confidence |  | Comment
| LLWR |  |  | Metal treatment facility |  |  |  | 100.0 |  |  | AMBER |  | There may be an opportunity to segregate the waste for metal recycling and decontamination at time of retrieval - currently assumed to be during RDC.
| LLWR |  |  | Metal treatment facility |  |  |  | 100.0 |  |  | AMBER |  | There may be an opportunity to segregate the waste for metal recycling and decontamination at time of retrieval - currently assumed to be during RDC.
RADIOACTIVITY
Source: |  |  | Non-combustible wastes. Components that have been associated with fuel route operations are likely to be of high activity. Components will have become either contaminated or activated in use. Specific activity is a function of Station operating history. Figures were derived by estimation based upon available information. Stock activity decayed to 01-04-2025.
Uncertainty: |  |  | The values quoted are indicative of the activities that are expected.
Measurement of radioactivities: |  |  | Activities have been calculated with assumptions of activation and contamination.
Chemical form of radionuclides: |  | H-3: | The chemical form of tritium may be water or other inorganic or organic compounds.
| C-14: |  | The chemical form of carbon 14 may be graphite.
| Cl-36: |  | The chemical form of chlorine 36 has not been determined.
| Se-79: | Selenium-79 | The selenium content is insignificant.
| Tc-99: | Selenium-79 | The technetium content is insignificant.
| I-129: |  | -
| Ra: |  | The radium isotope content is insignificant.
| Th: |  | The thorium isotope content is insignificant.
| U: |  | The chemical form of uranium isotopes has not been determined but may be uranium oxides.
Np: |  |  | The neptunium content is insignificant.
Pu: |  |  | The chemical form of plutonium isotopes has not been determined but may be plutonium oxides.

## Radionuclide
WASTE STREAM |  |  |  | 9F18 |  |  |  | Miscellaneous Drummed Contaminated and Activated Items
|  | Mean radioactivity, TBq/m³ | [7 empty] | Mean radioactivity, TBq/m³
| Nuclide | Waste at |  | Bands and Code |  |  | Future Arisings | Bands and Code |  | Waste at |  | Bands and Code |  |  | Future Arisings |  | Bands and Code
|  | 2025-04-01 | [6 empty] | Nuclide | 2025-04-01
| H 3 |  | 2.55E-04 | C | C | 2 |  |  | Gd 153 |  |  |  |  | 8
| Be 10 |  |  |  |  | 8 |  |  | Ho 163 |  |  |  |  | 8
| C 14 |  | 3.00E-05 | C | C | 2 |  |  | Ho 166m |  |  |  |  | 8
| Na 22 |  |  |  |  | 8 |  |  | Tm 170 |  |  |  |  | 8
| Al 26 |  |  |  |  | 8 |  |  | Tm 171 |  |  |  |  | 8
| Cl 36 |  | 8.00E-05 | C | C | 2 |  |  | Lu 174 |  |  |  |  | 8
| Ar 39 |  |  |  |  | 8 |  |  | Lu 176 |  |  |  |  | 8
| Ar 42 |  |  |  |  | 8 |  |  | Hf 178n |  |  |  |  | 8
| K 40 |  |  |  |  | 8 |  |  | Hf 182 |  |  |  |  | 8
| Ca 41 |  |  |  |  | 8 |  |  | Pt 193 |  |  |  |  | 8
| Mn 53 |  |  |  |  | 8 |  |  | Tl 204 |  |  |  |  | 8
| Mn 54 |  |  |  |  | 8 |  |  | Pb 205 |  |  |  |  | 8
| Fe 55 |  | 4.09E-06 | C | C | 2 |  |  | Pb 210 |  |  |  |  | 8
| Co 60 |  | 1.88E-05 | C | C | 2 |  |  | Bi 208 |  |  |  |  | 8
| Ni 59 |  |  |  |  | 8 |  |  | Bi 210m |  |  |  |  | 8
| Ni 63 |  | 7.93E-05 | C | C | 2 |  |  | Po 210 |  |  |  |  | 8
| Zn 65 |  |  |  |  | 8 |  |  | Ra 223 |  |  |  |  | 8
| Se 79 |  |  |  |  | 8 |  |  | Ra 225 |  |  |  |  | 8
| Kr 81 |  |  |  |  | 8 |  |  | Ra 226 |  |  |  |  | 8
| Kr 85 |  |  |  |  | 8 |  |  | Ra 228 |  |  |  |  | 8
| Rb 87 |  |  |  |  | 8 |  |  | Ac 227 |  |  |  |  | 8
| Sr 90 |  | 2.59E-04 | C | C | 2 |  |  | Th 227 |  |  |  |  | 8
| Zr 93 |  |  |  |  | 8 |  |  | Th 228 |  |  |  |  | 8
| Nb 91 |  |  |  |  | 8 |  |  | Th 229 |  |  |  |  | 8
| Nb 92 |  |  |  |  | 8 |  |  | Th 230 |  |  |  |  | 8
| Nb 93m |  |  |  |  | 8 |  |  | Th 232 |  |  |  |  | 8
| Nb 94 |  |  |  |  | 8 |  |  | Th 234 |  | 2.00E-07 | C | C | 2
| Mo 93 |  |  |  |  | 8 |  |  | Pa 231 |  |  |  |  | 8
| Tc 97 |  |  |  |  | 8 |  |  | Pa 233 |  |  |  |  | 8
| Tc 99 |  |  |  |  | 8 |  |  | U 232 |  |  |  |  | 8
| Ru 106 |  |  |  |  | 8 |  |  | U 233 |  |  |  |  | 8
| Pd 107 |  |  |  |  | 8 |  |  | U 234 |  | 2.00E-07 | C | C | 2
| Ag 108m |  |  |  |  | 8 |  |  | U 235 |  | 4.00E-09 | C | C | 2
| Ag 110m |  |  |  |  | 8 |  |  | U 236 |  |  |  |  | 8
| Cd 109 |  |  |  |  | 8 |  |  | U 238 |  | 2.00E-07 | C | C | 2
| Cd 113m |  |  |  |  | 8 |  |  | Np 237 |  |  |  |  | 8
| Sn 119m |  |  |  |  | 8 |  |  | Pu 236 |  |  |  |  | 8
| Sn 121m |  |  |  |  | 8 |  |  | Pu 238 |  | 5.21E-06 | C | C | 2
| Sn 123 |  |  |  |  | 8 |  |  | Pu 239 |  | 1.00E-05 | C | C | 2
| Sn 126 |  |  |  |  | 8 |  |  | Pu 240 |  | 9.99E-06 | C | C | 2
| Sb 125 |  |  |  |  | 8 |  |  | Pu 241 |  | 1.27E-04 | C | C | 2
| Sb 126 |  |  |  |  | 8 |  |  | Pu 242 |  |  |  |  | 8
| Te 125m |  |  |  |  | 8 |  |  | Am 241 |  | 3.49E-05 | C | C | 2
| Te 127m |  |  |  |  | 8 |  |  | Am 242m |  |  |  |  | 8
| I 129 |  |  |  |  | 8 |  |  | Am 243 |  |  |  |  | 8
| Cs 134 |  | 9.50E-09 | C | C | 2 |  |  | Cm 242 |  |  |  |  | 8
| Cs 135 |  |  |  |  | 8 |  |  | Cm 243 |  | 1.32E-08 | C | C | 2
| Cs 137 |  | 3.31E-04 | C | C | 2 |  |  | Cm 244 |  | 2.01E-07 | C | C | 2
| Ba 133 |  | 2.15E-08 | C | C | 2 |  |  | Cm 245 |  |  |  |  | 8
| La 137 |  |  |  |  | 8 |  |  | Cm 246 |  |  |  |  | 8
| La 138 |  |  |  |  | 8 |  |  | Cm 248 |  |  |  |  | 8
| Ce 144 |  |  |  |  | 8 |  |  | Cf 249 |  |  |  |  | 8
| Pm 145 |  |  |  |  | 8 |  |  | Cf 250 |  |  |  |  | 8
| Pm 147 |  | 1.72E-08 | C | C | 2 |  |  | Cf 251 |  |  |  |  | 8
| Sm 147 |  |  |  |  | 8 |  |  | Cf 252 |  |  |  |  | 8
| Sm 151 |  |  |  |  | 8 |  |  | Unsp a |  |  |  |  | 8
| Eu 152 |  | 1.19E-07 | C | C | 2 |  |  | Unsp b/g |  |  |  |  | 8
| Eu 154 |  | 1.41E-07 | C | C | 2 |  |  | Total a |  | 6.0709e-05 |  |  | * |  | 0 |  | *
| Eu 155 |  | 2.34E-08 | C | C | 2 |  |  | Total b/g |  | 0.0011841 |  |  | * |  | 0 |  | *
| Bands (Upper and Lower) | [7 empty] | Code
| A a factor of 1.5 | [7 empty] | 1 Measured activity
| B a factor of 3 | [7 empty] | 2 Derived activity (best estimate)
| C a factor of 10 | [7 empty] | 3 Derived activity (upper limit)
| D a factor of 100 | [7 empty] | 4 Not present
| E a factor of 1000 | [7 empty] | 5 Present but not significant
6 Likely to be present but not assessed
| Note: Bands quantify uncertainty in | [7 empty] | 7 Present in significant quantities but not determined
| the mean radioactivity. | [7 empty] | 8 Not expected to be present in significant quantity
* Total calculated from the 114 declared radionuclides