## DataSheet
WASTE STREAM |  |  | 9F25 |  | Miscellaneous Activated Components
SITE |  |  | Sizewell A
SITE OWNER |  |  | Nuclear Decommissioning Authority
WASTE CUSTODIAN |  |  | Nuclear Restoration Services Ltd (NRS)
WASTE TYPE |  |  | ILW |  |  | 0
WASTE VOLUMES
[8 empty] | Reported (m3) |  |  |  | OR | Conditioned (m3) |  | Packaged (m3)
Stocks: |  |  | At 1.4.2025 |  |  |  |  | = 145.0
Future arisings:
Total future arisings: | [7 empty] | 0.0
Total waste volume: | [7 empty] | 145.0
Number of waste packages in stock: |  |  | At 1.4.2025………………………...….. | [5 empty] | - | packages
Comment on arising rates: |  |  | -
Additional information on quantities: |  |  | Station operation was finished in December 2006.
Uncertainty factors on volumes: |  |  | Stock (upper): |  |  | x | 1.20 |  | Arisings (upper): |  | x | -
|  |  | Stock (lower): |  |  | x | 0.80 |  | Arisings (lower): |  | x | -
WASTE SOURCE |  |  | Redundant or defective components removed from the reactor cores or fuelling machines / servicing machines.
PHYSICAL CHARACTERISTICS
General description: |  |  | BCD equipment (driving pins, BCD valves and electrical leads), fuelling machine equipment such as grab heads, fuelling legs etc, flux scanning wires and bobs, control rods and chains, charge chutes and stand pipe assemblies. Special handling will be required. Control rods may be of the order of 6 m long, assuming they have not been cut into sections.
Changes since waste generated: |  |  | -
Bulk density (t/m³): |  |  | < | 1.0
Comment on density: |  |  | The average density has not been fully assessed but will be less than 1 t/m3.
CHEMICAL COMPOSITION
General description and components (%wt): |  |  | Principally mild steel with other wastes containing graphite and stainless steel. Other components that may be present in small quantities are copper, boron steel, electrical wire insulation and PVC sheeting used for wrapping contaminated items.
Chemical state: |  |  | Neutral
Sheet metal proportion / thickness: |  |  | 95% of the waste is expected to be bulk metal items.
Metals and alloys (%wt):
[9 empty] | (%wt) | Type(s) / Grades(s) with proportions | [5 empty] | % of total C14 activity
|  |  | Stainless steel…………………………………. | [5 empty] | = 7.5 | Nickel and chromium will be present as constituents of stainless steel.
|  |  | Other ferrous metals………………………...… | [5 empty] | = 90.0 | Generally carbon steels with 300 series stainless steels.
|  |  | Iron………………………...………………………………. | [6 empty] | -
|  |  | Aluminium…………………………...………… | [5 empty] | = 0 | -
|  |  | Beryllium…………………….……………….. | [5 empty] | 0 | -
|  |  | Cobalt……………………..……………………. | [6 empty] | -
|  |  | Copper…………………………….……………….. | [5 empty] | < 0.10 | -
|  |  | Lead……………………………...……………… | [5 empty] | = 0 | -
|  |  | Magnox/Magnesium…………………………... | [5 empty] | TR | -
|  |  | Nickel………………………………………..... | [5 empty] | TR | -
|  |  | Titanium…………………………………..……. | [6 empty] | -
|  |  | Uranium………………………………...………. | [6 empty] | -
|  |  | Zinc………………………………...…… | [5 empty] | = 0 | -
|  |  | Zircaloy/Zirconium……………...…….………. | [5 empty] | = 0 | -
|  |  | Other metals…………………….…………. | [5 empty] | = 0 | There are no "other" metals.
Organics (%wt):
[9 empty] | (%wt) | Type(s) and comment | [5 empty] | % of total C14 activity
|  |  | Total cellulosics…………..………… | [5 empty] | = 0 | -
|  |  | Paper, cotton………..…………… | [5 empty] | = 0 | -
|  |  | Wood…………..………………… | [5 empty] | = 0 | -
|  |  | Halogenated plastics…………..…… | [5 empty] | = 0 | -
|  |  | Total non-halogenated plastics……………… | [5 empty] | = 0 | -
|  |  | Condensation polymers…………………...….. | [5 empty] | = 0 | -
|  |  | Others…………..……………...…… | [5 empty] | TR | -
|  |  | Organic ion exchange materials…..……. | [5 empty] | = 0 | -
|  |  | Total rubber…………..……..…………… | [5 empty] | = 0 | -
|  |  | Halogenated rubber…………………..…..…… | [5 empty] | = 0 | -
|  |  | Non-halogenated rubber…………………....… | [5 empty] | = 0 | -
|  |  | Hydrocarbons…………………………..... | [6 empty] | -
|  |  | Oil or grease……..………………….….… | [6 empty] | -
|  |  | Fuel….………………….....…………... | [6 empty] | -
|  |  | Asphalt/Tarmac (cont.coal tar)….… | [6 empty] | -
|  |  | Asphalt/Tarmac (no coal tar)……...… | [6 empty] | -
|  |  | Bitumen………………………………… | [6 empty] | -
|  |  | Others………………………………………. | [6 empty] | -
|  |  | Other organics…………..……………………..… | [5 empty] | TR | -
Other materials (%wt):
[9 empty] | (%wt) | Type(s) and comment | [5 empty] | % of total C14 activity
|  |  | Inorganic ion exchange materials…...… | [5 empty] | = 0 | -
|  |  | Inorganic sludges and flocs…………….… | [5 empty] | = 0 | -
|  |  | Soil……………..……………………....………… | [5 empty] | = 0 | -
|  |  | Brick/Stone/Rubble………………......…………..………… | [5 empty] | = 0 | -
|  |  | Cementitious material……………………….…. | [5 empty] | = 0 | -
|  |  | Sand……………………………………….. | [6 empty] | -
|  |  | Glass/Ceramics………….…………..………… | [5 empty] | = 0 | -
|  |  | Graphite………..…………………………..……… | [5 empty] | TR | -
|  |  | Desiccants/Catalysts…………………… | [6 empty] | -
|  |  | Asbestos…………..……………………...… | [5 empty] | = 0 | -
|  |  | Non/low friable……..……………………………… | [6 empty] | -
|  |  | Moderately friable……..………………………… | [6 empty] | -
|  |  | Highly friable……..…………………………… | [6 empty] | -
|  |  | Free aqueous liquids…………..………… | [5 empty] | = 0 | -
|  |  | Free non-aqueous liquids…………….………..………… | [5 empty] | TR | -
|  |  | Powder/Ash…………..…………………...…… | [5 empty] | = 0 | -
COMPONENTS OF MATERIALS, WASTE PROPERTIES, MATERIALS NOT CONTRIBUTING TO MASS
Inorganic anions (%wt):
[9 empty] | (%wt) | Type(s) and comment
|  |  | Fluoride……..………………………………….. | [5 empty] | NE | -
|  |  | Chloride…………..…………………………….. | [5 empty] | NE | -
|  |  | Iodide…..………………………………...…. | [5 empty] | NE | -
|  |  | Cyanide…….…………………………………..… | [5 empty] | = 0 | -
|  |  | Carbonate………..…………………………...… | [5 empty] | NE | -
|  |  | Nitrate…………..…………………………...…. | [5 empty] | NE | -
|  |  | Nitrite…………..……………………………….... | [5 empty] | NE | -
|  |  | Phosphate……..…………………………...…. | [5 empty] | NE | -
|  |  | Sulphate………..…………………………….…. | [5 empty] | NE | -
|  |  | Sulphide………..……………………………...…. | [5 empty] | NE | -
Materials of interest for waste acceptance criteria:
[9 empty] | (%wt) | Type(s) and comment
|  |  | Combustible metals…………………………. | [5 empty] | TR | -
|  |  | Low flash point liquids……………………...… | [5 empty] | = 0 | -
|  |  | Explosive materials………………………….. | [5 empty] | = 0 | -
|  |  | Phosphorus…………..………………………… | [5 empty] | = 0 | -
|  |  | Hydrides………………………………….……… | [5 empty] | = 0 | -
|  |  | Biological etc. materials……………………….. | [5 empty] | = 0 | -
|  |  | Biodegradable materials…………...…………. | [5 empty] | 0 | -
|  |  | Putrescible wastes………..…………… | [5 empty] | = 0 | -
|  |  | Non-putrescible wastes………..…………… | [6 empty] | -
|  |  | Corrosive materials…………………………. | [5 empty] | = 0 | -
|  |  | Pyrophoric materials………………………….. | [5 empty] | = 0 | -
|  |  | Generating toxic gases……………………….. | [5 empty] | = 0 | -
|  |  | Reacting with water…………………………...… | [5 empty] | TR | -
|  |  | Higher activity particles…………………………………. | [6 empty] | -
|  |  | Soluble solids as bulk chemical compounds……………………..………………….… | [6 empty] | -
Hazardous substances / non hazardous pollutants: |  |  | -
[9 empty] | (%wt) | Type(s) and comment
|  |  | Acrylamide…………………………… | [6 empty] | -
|  |  | Benzene………………..……………… | [6 empty] | -
|  |  | Chlorinated solvents………..……………. | [6 empty] | -
|  |  | Formaldehyde…………………………. | [6 empty] | -
|  |  | Organometallics…………………………. | [6 empty] | -
|  |  | Phenol……………………………………….... | [6 empty] | -
|  |  | Styrene…..…...…..…..……………………….. | [6 empty] | -
|  |  | Tri-butyl phosphate……………………….………... | [6 empty] | -
|  |  | Other organophosphates……………………….. | [6 empty] | -
|  |  | Vinyl chloride………………………………………. | [6 empty] | -
|  |  | Arsenic……………………………………….... | [6 empty] | -
|  |  | Barium…………………………………..…………. | [6 empty] | -
|  |  | Boron…………………….……………………….. | [5 empty] | 0 | -
|  |  | Boron (in Boral)…………………………………………………. | [6 empty] | -
|  |  | Boron (non-Boral)…………………………………………………. | [6 empty] | -
|  |  | Cadmium………………………………….……………….. | [6 empty] | -
|  |  | Caesium……………………………………..……………. | [6 empty] | -
|  |  | Selenium………………………………………….……. | [6 empty] | -
|  |  | Chromium………………………..………………………. | [6 empty] | -
|  |  | Molybdenum……………………………..…………………. | [6 empty] | -
|  |  | Thallium…………………………...………………………. | [6 empty] | -
|  |  | Tin………………………………...……………………… | [6 empty] | -
|  |  | Vanadium…………………………………...…………………. | [6 empty] | -
|  |  | Mercury compounds…………………...……………………. | [6 empty] | -
|  |  | Others…………………………………………..…… | [6 empty] | -
Complexing agents (%wt): |  |  | No
[9 empty] | (%wt) | Type(s) and comment
|  |  | EDTA…………………….…………………….. | [6 empty] | -
|  |  | DPTA…….…...………………………………………. | [6 empty] | -
|  |  | NTA……………...…………………………………… | [6 empty] | -
|  |  | Polycarboxylic acids………………………………… | [6 empty] | -
|  |  | Other organic complexants…………………………..… | [6 empty] | -
|  |  | Total complexing agents………………………...… | [5 empty] | = 0 | -
Physical components: | [8 empty] | Number | Type(s) and comment
|  |  | Sources………………………………...… | [6 empty] | -
|  |  | Electronic & Electrical Equipment (EEE) | [6 empty] | -
|  |  | EEE Type 1……………………….……………. | [6 empty] | -
|  |  | EEE Type 2…………………………………...……. | [6 empty] | -
|  |  | EEE Type 3………………………………...……. | [6 empty] | -
|  |  | EEE Type 4………………………………….……. | [6 empty] | -
|  |  | EEE Type 5…………………………………..……. | [6 empty] | -
TREATMENT, PACKAGING AND DISPOSAL
Planned on-site / off-site treatment(s): |  |  | Treatment | [8 empty] | On-site / Off-site |  | Stream volume %
Size reduction
Decay storage
Low force compaction
Supercompaction (HFC)
Incineration
Drying/dewatering/liquid separation
Tie down/fixatives/strippable coating/painting application
Decontamination
Metal treatment
Recycling / reuse
Thermal treatment, including vitrification
|  |  | Encapsulation | [8 empty] | On-site |  | 100.0
Polymer encapsulation
Other physical treatment
Other chemical treatment
Containerisation
Treatment not yet determined
None
Comments on planned treatments: |  |  | -
Conditioning method: |  |  | All of the waste is expected to be retrieved and conditioned when a conditioning campaign is undertaken. The waste will be conditioned to satisfy the disposal requirements which are effective at the time of retrieval/conditioning. It is currently assumed that the waste will be placed in baskets in the waste packages and will be encapsulated but not supercompacted.
Conditioning plants: |  | Plant Name | [6 empty] | Location
|  | RDC Encap SZA | [6 empty] | Sizewell A
Likely conditioning matrix: |  |  | Unknown
Further information on the conditioning matrix: |  |  | BFS/OPC (possibly PFA/OPC) is the likely encapsulation matrix.
Waste Packaging:
Likely container type: | Container | [6 empty] | Waste packaged (vol%) |  | Waste loading (m³) |  | Payload (m³) |  | Number of packages |  | Estimated start date for packaging
| 4 m box (0 mm concrete shielding) | [6 empty] | 100.0 |  | 16.2 |  | 18.9 |  | 9 |  | -
Range in container waste loading: |  |  | Not yet determined. No significant variability is expected.
Other information on packaging and conditioning: |  |  | The container material is expected to be stainless steel. The type of container to be used is under review. Waste will be retained on site pending reactor dismantling and Site Clearance. Appropriate plant to be provided at the Station in accordance with Company strategy. The waste will be in baskets placed in the waste packages. Baskets of different Reactor Dismantling and Site Clearance ILW may be in the same waste package. Encapsulation matrix is likely to be BFS/OPC (possibly PFA/OPC). The density of the conditioned waste product would be about 3 t/m3.
Conditioned density (t/m³): |  |  | ~ 3.0
Conditioned density comment: |  |  | -
Management Routes: |  |  | Disposal Route | [8 empty] | Stream volume % |  | Raw density t/m3 |  | Start date
Expected to be consigned to a Near Site, Near Surface Disposal Facility (Scotland)
Expected to be Non-NSD HAW managed under Scottish Government's policy
Expected to be disposed to LLW Vaults NRS Dounreay
|  |  | Expected to be consigned to the Geological Disposal Facility | [8 empty] | 100.0
Expected to be consigned to a Near Surface Disposal Facility
Expected to be consigned to the LLW Repository
Expected to be consigned to a Landfill Facility
Expected to be disposed On-Site
Expected to be managed by In-Situ Disposal
Expected to be consigned to an Incineration Facility
Expected to be consigned to a Metal Treatment Facility
Expected to be Out of Scope
Expected to be recycled / reused
Disposal route not known
Classification codes for waste expected to be consigned to a landfill facility:
Opportunities for alternative disposal routing: | [5 empty] | No
| Baseline Management Route |  |  | Opportunity Management Route |  |  |  | Stream volume (%) |  |  | Opportunity Confidence |  | Comment
| - |  |  | - |  |  |  | - |  |  | - |  | -
| - |  |  | - |  |  |  | - |  |  | - |  | -
RADIOACTIVITY
Source: |  |  | Redundant or defective components such as control rods, charge chutes and thermocouples removed from reactor cores and fuelling machines/reactor servicing machine.
Uncertainty: |  |  | Specific activity is a function of Station operating history. The values quoted are indicative of the activities that might be expected. Activity estimates are thought to be accurate to within a factor of 10, but could be lower by a factor of 100.
Measurement of radioactivities: |  |  | Activities have been calculated from activation calculations with assumptions for contamination.
Chemical form of radionuclides: |  | H-3: | The chemical form of tritium has not been determined.
| C-14: |  | The chemical form of carbon 14 may be graphite.
| Cl-36: |  | The chemical form of chlorine 36 has not been determined.
| Se-79: | Selenium-79 | The selenium content is insignificant.
| Tc-99: | Selenium-79 | The technetium content is insignificant.
| I-129: |  | -
| Ra: |  | The radium isotope content is insignificant.
| Th: |  | The thorium isotope content is insignificant.
| U: |  | The uranium isotope content is insignificant.
Np: |  |  | The neptunium content is insignificant.
Pu: |  |  | The chemical form of plutonium isotopes has not been determined but may be in the form of plutonium oxides.

## Radionuclide
WASTE STREAM |  |  |  | 9F25 |  |  |  | Miscellaneous Activated Components
|  | Mean radioactivity, TBq/m³ | [7 empty] | Mean radioactivity, TBq/m³
| Nuclide | Waste at |  | Bands and Code |  |  | Future Arisings | Bands and Code |  | Waste at |  | Bands and Code |  |  | Future Arisings |  | Bands and Code
|  | 2025-04-01 | [6 empty] | Nuclide | 2025-04-01
| H 3 |  | 6.27E-03 | C | D | 2 |  |  | Gd 153 |  |  |  |  | 8
| Be 10 |  |  |  |  | 8 |  |  | Ho 163 |  |  |  |  | 8
| C 14 |  | 2.00E-03 | C | D | 2 |  |  | Ho 166m |  |  |  |  | 8
| Na 22 |  |  |  |  | 8 |  |  | Tm 170 |  |  |  |  | 8
| Al 26 |  |  |  |  | 8 |  |  | Tm 171 |  |  |  |  | 8
| Cl 36 |  | 3.00E-05 | C | C | 2 |  |  | Lu 174 |  |  |  |  | 8
| Ar 39 |  |  |  |  | 8 |  |  | Lu 176 |  |  |  |  | 8
| Ar 42 |  |  |  |  | 8 |  |  | Hf 178n |  |  |  |  | 8
| K 40 |  |  |  |  | 8 |  |  | Hf 182 |  |  |  |  | 8
| Ca 41 |  |  |  |  | 8 |  |  | Pt 193 |  |  |  |  | 8
| Mn 53 |  |  |  |  | 8 |  |  | Tl 204 |  |  |  |  | 8
| Mn 54 |  |  |  |  | 8 |  |  | Pb 205 |  |  |  |  | 8
| Fe 55 |  | 2.68E-04 | C | D | 2 |  |  | Pb 210 |  |  |  |  | 8
| Co 60 |  | 6.94E-04 | C | D | 2 |  |  | Bi 208 |  |  |  |  | 8
| Ni 59 |  |  |  |  | 8 |  |  | Bi 210m |  |  |  |  | 8
| Ni 63 |  |  |  |  | 8 |  |  | Po 210 |  |  |  |  | 8
| Zn 65 |  |  |  |  | 8 |  |  | Ra 223 |  |  |  |  | 8
| Se 79 |  |  |  |  | 8 |  |  | Ra 225 |  |  |  |  | 8
| Kr 81 |  |  |  |  | 8 |  |  | Ra 226 |  |  |  |  | 8
| Kr 85 |  |  |  |  | 8 |  |  | Ra 228 |  |  |  |  | 8
| Rb 87 |  |  |  |  | 8 |  |  | Ac 227 |  |  |  |  | 8
| Sr 90 |  | 4.26E-05 | C | D | 2 |  |  | Th 227 |  |  |  |  | 8
| Zr 93 |  |  |  |  | 8 |  |  | Th 228 |  |  |  |  | 8
| Nb 91 |  |  |  |  | 8 |  |  | Th 229 |  |  |  |  | 8
| Nb 92 |  |  |  |  | 8 |  |  | Th 230 |  |  |  |  | 8
| Nb 93m |  |  |  |  | 8 |  |  | Th 232 |  |  |  |  | 8
| Nb 94 |  |  |  |  | 8 |  |  | Th 234 |  |  |  |  | 8
| Mo 93 |  |  |  |  | 8 |  |  | Pa 231 |  |  |  |  | 8
| Tc 97 |  |  |  |  | 8 |  |  | Pa 233 |  |  |  |  | 8
| Tc 99 |  |  |  |  | 8 |  |  | U 232 |  |  |  |  | 8
| Ru 106 |  |  |  |  | 8 |  |  | U 233 |  |  |  |  | 8
| Pd 107 |  |  |  |  | 8 |  |  | U 234 |  |  |  |  | 8
| Ag 108m |  |  |  |  | 8 |  |  | U 235 |  |  |  |  | 8
| Ag 110m |  |  |  |  | 8 |  |  | U 236 |  |  |  |  | 8
| Cd 109 |  |  |  |  | 8 |  |  | U 238 |  |  |  |  | 8
| Cd 113m |  |  |  |  | 8 |  |  | Np 237 |  |  |  |  | 8
| Sn 119m |  |  |  |  | 8 |  |  | Pu 236 |  |  |  |  | 8
| Sn 121m |  |  |  |  | 8 |  |  | Pu 238 |  | 2.54E-06 | C | D | 2
| Sn 123 |  |  |  |  | 8 |  |  | Pu 239 |  | 3.00E-06 | C | D | 2
| Sn 126 |  |  |  |  | 8 |  |  | Pu 240 |  | 4.00E-06 | C | D | 2
| Sb 125 |  |  |  |  | 8 |  |  | Pu 241 |  | 2.96E-05 | C | D | 2
| Sb 126 |  |  |  |  | 8 |  |  | Pu 242 |  |  |  |  | 8
| Te 125m |  |  |  |  | 8 |  |  | Am 241 |  | 1.14E-05 | C | D | 2
| Te 127m |  |  |  |  | 8 |  |  | Am 242m |  |  |  |  | 8
| I 129 |  |  |  |  | 8 |  |  | Am 243 |  |  |  |  | 8
| Cs 134 |  |  |  |  | 8 |  |  | Cm 242 |  |  |  |  | 8
| Cs 135 |  |  |  |  | 8 |  |  | Cm 243 |  | 1.86E-08 | C | D | 2
| Cs 137 |  | 2.48E-04 | C | D | 2 |  |  | Cm 244 |  | 1.82E-07 | C | D | 2
| Ba 133 |  |  |  |  | 8 |  |  | Cm 245 |  |  |  |  | 8
| La 137 |  |  |  |  | 8 |  |  | Cm 246 |  |  |  |  | 8
| La 138 |  |  |  |  | 8 |  |  | Cm 248 |  |  |  |  | 8
| Ce 144 |  |  |  |  | 8 |  |  | Cf 249 |  |  |  |  | 8
| Pm 145 |  |  |  |  | 8 |  |  | Cf 250 |  |  |  |  | 8
| Pm 147 |  |  |  |  | 8 |  |  | Cf 251 |  |  |  |  | 8
| Sm 147 |  |  |  |  | 8 |  |  | Cf 252 |  |  |  |  | 8
| Sm 151 |  |  |  |  | 8 |  |  | Unsp a
| Eu 152 |  |  |  |  | 8 |  |  | Unsp b/g
| Eu 154 |  |  |  |  | 8 |  |  | Total a |  | 2.1141e-05 |  |  | * |  | 0 |  | *
| Eu 155 |  |  |  |  | 8 |  |  | Total b/g |  | 0.009573 |  |  | * |  | 0 |  | *
| Bands (Upper and Lower) | [7 empty] | Code
| A a factor of 1.5 | [7 empty] | 1 Measured activity
| B a factor of 3 | [7 empty] | 2 Derived activity (best estimate)
| C a factor of 10 | [7 empty] | 3 Derived activity (upper limit)
| D a factor of 100 | [7 empty] | 4 Not present
| E a factor of 1000 | [7 empty] | 5 Present but not significant
6 Likely to be present but not assessed
| Note: Bands quantify uncertainty in | [7 empty] | 7 Present in significant quantities but not determined
| the mean radioactivity. | [7 empty] | 8 Not expected to be present in significant quantity
* Total calculated from the 114 declared radionuclides