## DataSheet
WASTE STREAM |  |  | 9G104 |  | Resin Vaults LLW
SITE |  |  | Trawsfynydd
SITE OWNER |  |  | Nuclear Decommissioning Authority
WASTE CUSTODIAN |  |  | Nuclear Restoration Services Ltd (NRS)
WASTE TYPE |  |  | LLW |  |  | 0
WASTE VOLUMES
[8 empty] | Reported (m3) |  |  |  | OR | Conditioned (m3) |  | Packaged (m3)
Stocks: |  |  | At 1.4.2025 |  |  |  |  | = 0
Future arisings: |  |  | 1.4.2025 - 31.3.2027 |  |  |  |  | 115.1
Total future arisings: | [7 empty] | 115.1
Total waste volume: | [7 empty] | 115.1
Number of waste packages in stock: |  |  | At 1.4.2025………………………...….. | [5 empty] | - | packages
Comment on arising rates: |  |  | -
Additional information on quantities: |  |  | -
Uncertainty factors on volumes: |  |  | Stock (upper): |  |  | x | - |  | Arisings (upper): |  | x | 1.20
|  |  | Stock (lower): |  |  | x | - |  | Arisings (lower): |  | x | 0.80
WASTE SOURCE |  |  | Plant from operation of RVs (Resin Vaults) 1, 2 and 3, their transfer pipe lines from RV 1,2 and 3 to the Resin Solidification Plant.
PHYSICAL CHARACTERISTICS
General description: |  |  | Waste consists of predominantly metal - pipes, shielding, pumps, floor plates and de-planted equipment. Plastics including tanks, valves and pipework, wood, rubber and soft waste. Ion exchange resin (no more than 100kg), lubricating oil, vacuum bags (close weave glass fibre bags weighing 0.115g when empty and averaging 8kg of dust) from operational cleaning including concrete, paint, plaster and trace amounts of magnesium oxide.
Changes since waste generated: |  |  | -
Bulk density (t/m³): |  |  | = | 0.46
Comment on density: |  |  | -
CHEMICAL COMPOSITION
General description and components (%wt): |  |  | Metal (58%), concrete/rubble (5%), biodegradable - non-putrescibles (1%), plastics (20%), rubber (2%), wood (5%), other organic (6%) and other materials (3%).
Chemical state: |  |  | Neutral
Sheet metal proportion / thickness: |  |  | Not assessed.
Metals and alloys (%wt):
[9 empty] | (%wt) | Type(s) / Grades(s) with proportions | [5 empty] | % of total C14 activity
|  |  | Stainless steel…………………………………. | [5 empty] | = 11.4 | Pumps, pipework, sheilding blocks de-plant items
|  |  | Other ferrous metals………………………...… | [5 empty] | = 46.6 | Pump sections of contaminated steel from shield blocks and floor plates,pipes and flanges de-plant equipment.
|  |  | Iron………………………...………………………………. | [6 empty] | -
|  |  | Aluminium…………………………...………… | [6 empty] | -
|  |  | Beryllium…………………….……………….. | [6 empty] | -
|  |  | Cobalt……………………..……………………. | [6 empty] | -
|  |  | Copper…………………………….……………….. | [6 empty] | -
|  |  | Lead……………………………...……………… | [5 empty] | ~ 0.01 | Lead contained with the paint dust (approximately 1% of the paint dust is lead )
|  |  | Magnox/Magnesium…………………………... | [6 empty] | -
|  |  | Nickel………………………………………..... | [6 empty] | -
|  |  | Titanium…………………………………..……. | [6 empty] | -
|  |  | Uranium………………………………...………. | [6 empty] | -
|  |  | Zinc………………………………...…… | [6 empty] | -
|  |  | Zircaloy/Zirconium……………...…….………. | [6 empty] | -
|  |  | Other metals…………………….…………. | [6 empty] | -
Organics (%wt):
[9 empty] | (%wt) | Type(s) and comment | [5 empty] | % of total C14 activity
|  |  | Total cellulosics…………..………… | [5 empty] | = 6.0 | -
|  |  | Paper, cotton………..…………… | [5 empty] | = 1.0 | -
|  |  | Wood…………..………………… | [5 empty] | = 5.0 | -
|  |  | Halogenated plastics…………..…… | [5 empty] | = 10.0 | Soft waste, gland seal water tank, pipework,valves , liners & packaging
|  |  | Total non-halogenated plastics……………… | [5 empty] | = 9.6 | -
|  |  | Condensation polymers…………………...….. | [6 empty] | -
|  |  | Others…………..……………...…… | [5 empty] | = 9.6 | Soft waste, gland seal water tank , pipework, Tyvek coverall,sheeting ,sample pots,packaging &PPE
|  |  | Organic ion exchange materials…..……. | [6 empty] | -
|  |  | Total rubber…………..……..…………… | [5 empty] | = 2.0 | -
|  |  | Halogenated rubber…………………..…..…… | [5 empty] | = 1.0 | neoprene
|  |  | Non-halogenated rubber…………………....… | [5 empty] | = 1.0 | silicone
|  |  | Hydrocarbons…………………………..... | [5 empty] | = 3.6 | -
|  |  | Oil or grease……..………………….….… | [5 empty] | = 3.6 | Waste lubricating oils & Coating on takki rags (white mineral oil)
|  |  | Fuel….………………….....…………... | [6 empty] | -
|  |  | Asphalt/Tarmac (cont.coal tar)….… | [6 empty] | -
|  |  | Asphalt/Tarmac (no coal tar)……...… | [6 empty] | -
|  |  | Bitumen………………………………… | [6 empty] | -
|  |  | Others………………………………………. | [6 empty] | -
|  |  | Other organics…………..……………………..… | [6 empty] | -
Other materials (%wt):
[9 empty] | (%wt) | Type(s) and comment | [5 empty] | % of total C14 activity
|  |  | Inorganic ion exchange materials…...… | [5 empty] | = 0.16 | AW500 (0.07%), Lewatit (0.06%) trace amounts of IRN78, Zeocarb 225, A51, IE95 and CS100
|  |  | Inorganic sludges and flocs…………….… | [6 empty] | -
|  |  | Soil……………..……………………....………… | [6 empty] | -
|  |  | Brick/Stone/Rubble………………......…………..………… | [5 empty] | = 5.0 | Concrete/rubble
|  |  | Cementitious material……………………….…. | [6 empty] | -
|  |  | Sand……………………………………….. | [6 empty] | -
|  |  | Glass/Ceramics………….…………..………… | [6 empty] | -
|  |  | Graphite………..…………………………..……… | [6 empty] | -
|  |  | Desiccants/Catalysts…………………… | [6 empty] | -
|  |  | Asbestos…………..……………………...… | [5 empty] | 0 | -
|  |  | Non/low friable……..……………………………… | [6 empty] | -
|  |  | Moderately friable……..………………………… | [6 empty] | -
|  |  | Highly friable……..…………………………… | [6 empty] | -
|  |  | Free aqueous liquids…………..………… | [6 empty] | -
|  |  | Free non-aqueous liquids…………….………..………… | [6 empty] | -
|  |  | Powder/Ash…………..…………………...…… | [5 empty] | = 4.3 | concrete dust (1.88%), Paint dust (0.78%), plaster dust (1.57%), magnesium oxide dust (0.08%) in vacuum bags
COMPONENTS OF MATERIALS, WASTE PROPERTIES, MATERIALS NOT CONTRIBUTING TO MASS
Inorganic anions (%wt):
[9 empty] | (%wt) | Type(s) and comment
|  |  | Fluoride……..………………………………….. | [5 empty] | TR | -
|  |  | Chloride…………..…………………………….. | [5 empty] | TR | -
|  |  | Iodide…..………………………………...…. | [5 empty] | = 0 | -
|  |  | Cyanide…….…………………………………..… | [5 empty] | = 0 | -
|  |  | Carbonate………..…………………………...… | [5 empty] | TR | -
|  |  | Nitrate…………..…………………………...…. | [5 empty] | = 0 | -
|  |  | Nitrite…………..……………………………….... | [5 empty] | = 0 | -
|  |  | Phosphate……..…………………………...…. | [5 empty] | TR | -
|  |  | Sulphate………..…………………………….…. | [5 empty] | TR | -
|  |  | Sulphide………..……………………………...…. | [5 empty] | = 0 | -
Materials of interest for waste acceptance criteria:
[9 empty] | (%wt) | Type(s) and comment
|  |  | Combustible metals…………………………. | [6 empty] | -
|  |  | Low flash point liquids……………………...… | [6 empty] | -
|  |  | Explosive materials………………………….. | [6 empty] | -
|  |  | Phosphorus…………..………………………… | [6 empty] | -
|  |  | Hydrides………………………………….……… | [6 empty] | -
|  |  | Biological etc. materials……………………….. | [6 empty] | -
|  |  | Biodegradable materials…………...…………. | [5 empty] | 1.0 | -
|  |  | Putrescible wastes………..…………… | [6 empty] | -
|  |  | Non-putrescible wastes………..…………… | [5 empty] | = 1.0 | paper and cardboard
|  |  | Corrosive materials…………………………. | [6 empty] | -
|  |  | Pyrophoric materials………………………….. | [6 empty] | -
|  |  | Generating toxic gases……………………….. | [6 empty] | -
|  |  | Reacting with water…………………………...… | [6 empty] | -
|  |  | Higher activity particles…………………………………. | [6 empty] | -
|  |  | Soluble solids as bulk chemical compounds……………………..………………….… | [6 empty] | -
Hazardous substances / non hazardous pollutants: |  |  | -
[9 empty] | (%wt) | Type(s) and comment
|  |  | Acrylamide…………………………… | [6 empty] | -
|  |  | Benzene………………..……………… | [6 empty] | -
|  |  | Chlorinated solvents………..……………. | [6 empty] | -
|  |  | Formaldehyde…………………………. | [6 empty] | -
|  |  | Organometallics…………………………. | [6 empty] | -
|  |  | Phenol……………………………………….... | [6 empty] | -
|  |  | Styrene…..…...…..…..……………………….. | [6 empty] | -
|  |  | Tri-butyl phosphate……………………….………... | [6 empty] | -
|  |  | Other organophosphates……………………….. | [6 empty] | -
|  |  | Vinyl chloride………………………………………. | [6 empty] | -
|  |  | Arsenic……………………………………….... | [6 empty] | -
|  |  | Barium…………………………………..…………. | [6 empty] | -
|  |  | Boron…………………….……………………….. | [5 empty] | 0 | -
|  |  | Boron (in Boral)…………………………………………………. | [6 empty] | -
|  |  | Boron (non-Boral)…………………………………………………. | [6 empty] | -
|  |  | Cadmium………………………………….……………….. | [6 empty] | -
|  |  | Caesium……………………………………..……………. | [6 empty] | -
|  |  | Selenium………………………………………….……. | [6 empty] | -
|  |  | Chromium………………………..………………………. | [6 empty] | -
|  |  | Molybdenum……………………………..…………………. | [6 empty] | -
|  |  | Thallium…………………………...………………………. | [6 empty] | -
|  |  | Tin………………………………...……………………… | [6 empty] | -
|  |  | Vanadium…………………………………...…………………. | [6 empty] | -
|  |  | Mercury compounds…………………...……………………. | [6 empty] | -
|  |  | Others…………………………………………..…… | [6 empty] | -
Complexing agents (%wt): |  |  | Yes
[9 empty] | (%wt) | Type(s) and comment
|  |  | EDTA…………………….…………………….. | [6 empty] | -
|  |  | DPTA…….…...………………………………………. | [6 empty] | -
|  |  | NTA……………...…………………………………… | [6 empty] | -
|  |  | Polycarboxylic acids………………………………… | [6 empty] | -
|  |  | Other organic complexants…………………………..… | [5 empty] | = 0.08 | Decon-90
|  |  | Total complexing agents………………………...… | [5 empty] | = 0.08 | -
Physical components: | [8 empty] | Number | Type(s) and comment
|  |  | Sources………………………………...… | [6 empty] | -
|  |  | Electronic & Electrical Equipment (EEE) | [6 empty] | -
|  |  | EEE Type 1……………………….……………. | [6 empty] | -
|  |  | EEE Type 2…………………………………...……. | [6 empty] | -
|  |  | EEE Type 3………………………………...……. | [6 empty] | -
|  |  | EEE Type 4………………………………….……. | [6 empty] | -
|  |  | EEE Type 5…………………………………..……. | [6 empty] | -
TREATMENT, PACKAGING AND DISPOSAL
Planned on-site / off-site treatment(s): |  |  | Treatment | [8 empty] | On-site / Off-site |  | Stream volume %
Size reduction
Decay storage
|  |  | Low force compaction | [8 empty] | On-site |  | = 7.2
|  |  | Supercompaction (HFC) | [8 empty] | Off-site |  | = 7.2
|  |  | Incineration | [8 empty] | Off-site |  | = 48.0
Drying/dewatering/liquid separation
Tie down/fixatives/strippable coating/painting application
Decontamination
|  |  | Metal treatment | [8 empty] | Off-site |  | = 7.3
Recycling / reuse
Thermal treatment, including vitrification
Encapsulation
Polymer encapsulation
Other physical treatment
Other chemical treatment
Containerisation
Treatment not yet determined
|  |  | None | [10 empty] | = 37.5
Comments on planned treatments: |  |  | 22.2% of the stream is planned for disposal as VLLW to landfill.
Conditioning method: |  |  | -
Conditioning plants: |  | Plant Name | [6 empty] | Location
|  | - | [6 empty] | -
Likely conditioning matrix: |  |  | -
Further information on the conditioning matrix: |  |  | -
Waste Packaging:
Likely container type: | Container | [6 empty] | Waste packaged (vol%) |  | Waste loading (m³) |  | Payload (m³) |  | Number of packages |  | Estimated start date for packaging
| 1/2 Height WAMAC IP-2 ISO (TC08) | [6 empty] | 7.2 |  | 43.2 |  | 18.8 |  | 1 |  | -
| 1/2 Height IP-2 Disposal/Re-usable ISO (TC01/TC02) | [6 empty] | 15.3 |  | 10.0 |  | 18.3 |  | 2 |  | -
Range in container waste loading: |  |  | -
Other information on packaging and conditioning: |  |  | -
Conditioned density (t/m³): |  |  | -
Conditioned density comment: |  |  | -
Management Routes: |  |  | Disposal Route | [8 empty] | Stream volume % |  | Raw density t/m3 |  | Start date
Expected to be consigned to a Near Site, Near Surface Disposal Facility (Scotland)
Expected to be Non-NSD HAW managed under Scottish Government's policy
Expected to be disposed to LLW Vaults NRS Dounreay
Expected to be consigned to the Geological Disposal Facility
Expected to be consigned to a Near Surface Disposal Facility
|  |  | Expected to be consigned to the LLW Repository | [8 empty] | = 22.5 |  | 0.46
|  |  | Expected to be consigned to a Landfill Facility | [8 empty] | = 22.2 |  | 0.46
Expected to be disposed On-Site
Expected to be managed by In-Situ Disposal
|  |  | Expected to be consigned to an Incineration Facility | [8 empty] | = 48.0 |  | 0.40
|  |  | Expected to be consigned to a Metal Treatment Facility | [8 empty] | = 7.3 |  | 1.4
Expected to be Out of Scope
Expected to be recycled / reused
Disposal route not known
Classification codes for waste expected to be consigned to a landfill facility: |  |  |  |  | 17 04 05, 17 02 03
Opportunities for alternative disposal routing: | [5 empty] | No
| Baseline Management Route |  |  | Opportunity Management Route |  |  |  | Stream volume (%) |  |  | Opportunity Confidence |  | Comment
| - |  |  | - |  |  |  | - |  |  | - |  | -
| - |  |  | - |  |  |  | - |  |  | - |  | -
RADIOACTIVITY
Source: |  |  | Activity is from a mixture of fission and activation products and actinides. Tritium is also present.
Uncertainty: |  |  | The values quoted are derived from available measurements and are indicative of the activities to be expected.
Measurement of radioactivities: |  |  | -
Chemical form of radionuclides: |  | H-3: | Most tritium is expected to be present as water but some may be in the form of other inorganic compounds or as organic compounds.
| C-14: |  | Carbon 14 will probably be present as graphite.
| Cl-36: |  | -
| Se-79: | Selenium-79 | The selenium content is insignificant.
| Tc-99: | Selenium-79 | The technetium content is insignificant.
| I-129: |  | -
| Ra: |  | Radium isotope content is insignificant.
| Th: |  | The thorium content is insignificant.
| U: |  | Uranium isotope content is insignificant.
Np: |  |  | The neptunium content is insignificant.
Pu: |  |  | Chemical form of plutonium isotope has not been determined but may be plutonium oxides.

## Radionuclide
WASTE STREAM |  |  | 9G104 |  |  | Resin Vaults LLW
|  | Mean radioactivity, TBq/m³ | [7 empty] | Mean radioactivity, TBq/m³
| Nuclide | Waste at | Bands and Code | Future Arisings |  | Bands and Code |  |  |  | Waste at |  | Bands and Code |  | Future Arisings |  | Bands and Code
|  | 2025-04-01 | [6 empty] | Nuclide | 2025-04-01
| H 3 |  |  |  | 2.81E-07 | C | C | 1 | Gd 153 | [8 empty] | 8
| Be 10 | [6 empty] | 8 | Ho 163 | [8 empty] | 8
| C 14 |  |  |  | 8.00E-09 | C | C | 1 | Ho 166m | [8 empty] | 8
| Na 22 | [6 empty] | 8 | Tm 170 | [8 empty] | 8
| Al 26 | [6 empty] | 8 | Tm 171 | [8 empty] | 8
| Cl 36 | [6 empty] | 8 | Lu 174 | [8 empty] | 8
| Ar 39 | [6 empty] | 8 | Lu 176 | [8 empty] | 8
| Ar 42 | [6 empty] | 8 | Hf 178n | [8 empty] | 8
| K 40 | [6 empty] | 8 | Hf 182 | [8 empty] | 8
| Ca 41 | [6 empty] | 8 | Pt 193 | [8 empty] | 8
| Mn 53 | [6 empty] | 8 | Tl 204 | [8 empty] | 8
| Mn 54 | [6 empty] | 8 | Pb 205 | [8 empty] | 8
| Fe 55 | [6 empty] | 8 | Pb 210 | [8 empty] | 8
| Co 60 |  |  |  | 2.37E-09 | C | C | 2 | Bi 208 | [8 empty] | 8
| Ni 59 | [6 empty] | 8 | Bi 210m | [8 empty] | 8
| Ni 63 |  |  |  | 3.27E-08 | C | C | 1 | Po 210 | [8 empty] | 8
| Zn 65 | [6 empty] | 8 | Ra 223 | [8 empty] | 8
| Se 79 | [6 empty] | 8 | Ra 225 | [8 empty] | 8
| Kr 81 | [6 empty] | 8 | Ra 226 | [8 empty] | 8
| Kr 85 | [6 empty] | 8 | Ra 228 | [8 empty] | 8
| Rb 87 | [6 empty] | 8 | Ac 227 | [8 empty] | 8
| Sr 90 |  |  |  | 4.69E-05 | C | C | 1 | Th 227 | [8 empty] | 8
| Zr 93 | [6 empty] | 8 | Th 228 | [8 empty] | 8
| Nb 91 | [6 empty] | 8 | Th 229 | [8 empty] | 8
| Nb 92 | [6 empty] | 8 | Th 230 | [8 empty] | 8
| Nb 93m | [6 empty] | 8 | Th 232 | [8 empty] | 8
| Nb 94 | [6 empty] | 8 | Th 234 | [5 empty] | 1.14E-09 | C | C | 2
| Mo 93 | [6 empty] | 8 | Pa 231 | [8 empty] | 8
| Tc 97 | [6 empty] | 8 | Pa 233 | [8 empty] | 8
| Tc 99 |  |  |  | 1.79E-07 | C | C | 2 | U 232 | [8 empty] | 8
| Ru 106 | [6 empty] | 8 | U 233 | [8 empty] | 8
| Pd 107 | [6 empty] | 8 | U 234 | [8 empty] | 8
| Ag 108m | [6 empty] | 8 | U 235 | [8 empty] | 8
| Ag 110m | [6 empty] | 8 | U 236 | [8 empty] | 8
| Cd 109 | [6 empty] | 8 | U 238 | [5 empty] | 1.14E-09 | C | C | 1
| Cd 113m | [6 empty] | 8 | Np 237 | [8 empty] | 8
| Sn 119m | [6 empty] | 8 | Pu 236 | [8 empty] | 8
| Sn 121m | [6 empty] | 8 | Pu 238 | [5 empty] | 1.89E-07 | C | C | 1
| Sn 123 | [6 empty] | 8 | Pu 239 | [5 empty] | 1.95E-07 | C | C | 1
| Sn 126 | [6 empty] | 8 | Pu 240 | [5 empty] | 2.52E-07 | C | C | 1
| Sb 125 | [6 empty] | 8 | Pu 241 | [5 empty] | 3.84E-06 | C | C | 1
| Sb 126 | [6 empty] | 8 | Pu 242 | [8 empty] | 8
| Te 125m | [6 empty] | 8 | Am 241 | [5 empty] | 5.35E-07 | C | C | 1
| Te 127m | [6 empty] | 8 | Am 242m | [8 empty] | 8
| I 129 | [6 empty] | 8 | Am 243 | [8 empty] | 8
| Cs 134 |  |  |  | 3.28E-09 | C | C | 2 | Cm 242 | [8 empty] | 8
| Cs 135 | [6 empty] | 8 | Cm 243 | [8 empty] | 8
| Cs 137 |  |  |  | 4.62E-04 | C | C | 2 | Cm 244 | [5 empty] | 3.89E-09 | C | C | 1
| Ba 133 | [6 empty] | 8 | Cm 245 | [8 empty] | 8
| La 137 | [6 empty] | 8 | Cm 246 | [8 empty] | 8
| La 138 | [6 empty] | 8 | Cm 248 | [8 empty] | 8
| Ce 144 | [6 empty] | 8 | Cf 249 | [8 empty] | 8
| Pm 145 | [6 empty] | 8 | Cf 250 | [8 empty] | 8
| Pm 147 | [6 empty] | 8 | Cf 251 | [8 empty] | 8
| Sm 147 | [6 empty] | 8 | Cf 252 | [8 empty] | 8
| Sm 151 |  |  |  | 1.54E-08 | C | C | 1 | Unsp a
| Eu 152 | [6 empty] | 8 | Unsp b/g
| Eu 154 |  |  |  | 9.11E-09 | C | C | 2 | Total a |  | 0 |  | * |  | 1.1761e-06 |  |  | *
| Eu 155 | [6 empty] | 8 | Total b/g |  | 0 |  | * |  | 0.00051327 |  |  | *
| Bands (Upper and Lower) | [7 empty] | Code
| A a factor of 1.5 | [7 empty] | 1 Measured activity
| B a factor of 3 | [7 empty] | 2 Derived activity (best estimate)
| C a factor of 10 | [7 empty] | 3 Derived activity (upper limit)
| D a factor of 100 | [7 empty] | 4 Not present
| E a factor of 1000 | [7 empty] | 5 Present but not significant
6 Likely to be present but not assessed
| Note: Bands quantify uncertainty in | [7 empty] | 7 Present in significant quantities but not determined
| the mean radioactivity. | [7 empty] | 8 Not expected to be present in significant quantity
* Total calculated from the 114 declared radionuclides