## DataSheet
WASTE STREAM |  |  | 9G105 |  | Reactor LLW
SITE |  |  | Trawsfynydd
SITE OWNER |  |  | Nuclear Decommissioning Authority
WASTE CUSTODIAN |  |  | Nuclear Restoration Services Ltd (NRS)
WASTE TYPE |  |  | LLW |  |  | 0
WASTE VOLUMES
[8 empty] | Reported (m3) |  |  |  | OR | Conditioned (m3) |  | Packaged (m3)
Stocks: |  |  | At 1.4.2025 |  |  |  |  | 0
Future arisings: |  |  | 1.4.2025 - 31.3.2029 |  |  |  |  | ~ 249.1
Total future arisings: | [7 empty] | 249.1
Total waste volume: | [7 empty] | 249.1
Number of waste packages in stock: |  |  | At 1.4.2025………………………...….. | [5 empty] | - | packages
Comment on arising rates: |  |  | -
Additional information on quantities: |  |  | -
Uncertainty factors on volumes: |  |  | Stock (upper): |  |  | x | - |  | Arisings (upper): |  | x | 1.20
|  |  | Stock (lower): |  |  | x | - |  | Arisings (lower): |  | x | 0.80
WASTE SOURCE |  |  | This waste stream captures decommissioning activities and wastes arising in the Reactor Buildings.
PHYSICAL CHARACTERISTICS
General description: |  |  | The waste consists of predominantly activated metals and concrete from decommissioned plant and structures and associated secondary wastes. Items include concrete blocks and cores ,drums, brickwork, rubble, doors, soft waste, PPE, a mild steel BROKK chassis with a total mass of 900kg has been size reduced to item weighing no more than 25kg , sheeting, pipework, girders, ducting, lead shielding and general deplanted equipment/components including valves, pumps, pipework ,cooling oil, 70 no of vacuum bags (close weave glass fibre bags weighing 115g when empty and averaging 8kg of dust from operational plant processing. Waste comprises decommissioned plant, structural materials and secondary wastes. Some organic liquid (oils) may be present.
Changes since waste generated: |  |  | -
Bulk density (t/m³): |  |  | = | 1.2
Comment on density: |  |  | -
CHEMICAL COMPOSITION
General description and components (%wt): |  |  | Metal (10%), concrete / rubble (76%), Biodegradable- non putrescibles (1%), plastics (7%), wood (2%), organics (1%), asbestos (~1%)
Chemical state: |  |  | Neutral
Sheet metal proportion / thickness: |  |  | Not assessed.
Metals and alloys (%wt):
[9 empty] | (%wt) | Type(s) / Grades(s) with proportions | [5 empty] | % of total C14 activity
|  |  | Stainless steel…………………………………. | [5 empty] | = 0.32 | Deplanted equipment drum lining, sheeting, ducting, valves & pipework
|  |  | Other ferrous metals………………………...… | [5 empty] | = 9.1 | Deplanted equipment drum lining, sheeting,valves& pipework
|  |  | Iron………………………...………………………………. | [6 empty] | -
|  |  | Aluminium…………………………...………… | [5 empty] | = 0.16 | Deplanted equipment sheeting, ducting, valves and pipework
|  |  | Beryllium…………………….……………….. | [6 empty] | -
|  |  | Cobalt……………………..……………………. | [6 empty] | -
|  |  | Copper…………………………….……………….. | [6 empty] | -
|  |  | Lead……………………………...……………… | [5 empty] | = 0.36 | Shielding blocks, sheets & small amounts of lead from paint dust (77kg paint dust containing typically less than 0.8kg (1%) of lead)
|  |  | Magnox/Magnesium…………………………... | [6 empty] | -
|  |  | Nickel………………………………………..... | [6 empty] | -
|  |  | Titanium…………………………………..……. | [6 empty] | -
|  |  | Uranium………………………………...………. | [6 empty] | -
|  |  | Zinc………………………………...…… | [6 empty] | -
|  |  | Zircaloy/Zirconium……………...…….………. | [6 empty] | -
|  |  | Other metals…………………….…………. | [5 empty] | NE | "Other" metals might be present in trace quantities.
Organics (%wt):
[9 empty] | (%wt) | Type(s) and comment | [5 empty] | % of total C14 activity
|  |  | Total cellulosics…………..………… | [5 empty] | 2.0 | -
|  |  | Paper, cotton………..…………… | [6 empty] | -
|  |  | Wood…………..………………… | [5 empty] | = 2.0 | -
|  |  | Halogenated plastics…………..…… | [5 empty] | = 4.9 | Pipework, valves, pumps,ducting and plastic sheeting
|  |  | Total non-halogenated plastics……………… | [5 empty] | = 1.6 | -
|  |  | Condensation polymers…………………...….. | [5 empty] | = 0 | -
|  |  | Others…………..……………...…… | [5 empty] | = 1.6 | Soft Waste, Visqueen, takki rags, PPE, sample pots,
|  |  | Organic ion exchange materials…..……. | [6 empty] | -
|  |  | Total rubber…………..……..…………… | [5 empty] | 1.0 | -
|  |  | Halogenated rubber…………………..…..…… | [5 empty] | ~ 0.50 | -
|  |  | Non-halogenated rubber…………………....… | [5 empty] | ~ 0.50 | -
|  |  | Hydrocarbons…………………………..... | [6 empty] | -
|  |  | Oil or grease……..………………….….… | [5 empty] | ~ 1.0 | 0.99% cooling oil and 0.05% white mineral oil
|  |  | Fuel….………………….....…………... | [6 empty] | -
|  |  | Asphalt/Tarmac (cont.coal tar)….… | [6 empty] | -
|  |  | Asphalt/Tarmac (no coal tar)……...… | [6 empty] | -
|  |  | Bitumen………………………………… | [6 empty] | -
|  |  | Others………………………………………. | [6 empty] | -
|  |  | Other organics…………..……………………..… | [5 empty] | ~ 1.0 | -
Other materials (%wt):
[9 empty] | (%wt) | Type(s) and comment | [5 empty] | % of total C14 activity
|  |  | Inorganic ion exchange materials…...… | [6 empty] | -
|  |  | Inorganic sludges and flocs…………….… | [6 empty] | -
|  |  | Soil……………..……………………....………… | [6 empty] | -
|  |  | Brick/Stone/Rubble………………......…………..………… | [6 empty] | -
|  |  | Cementitious material……………………….…. | [5 empty] | = 76.0 | -
|  |  | Sand……………………………………….. | [6 empty] | -
|  |  | Glass/Ceramics………….…………..………… | [6 empty] | -
|  |  | Graphite………..…………………………..……… | [6 empty] | -
|  |  | Desiccants/Catalysts…………………… | [6 empty] | -
|  |  | Asbestos…………..……………………...… | [5 empty] | ~ 0.90 | -
|  |  | Non/low friable……..……………………………… | [5 empty] | ~ 0.45 | Asbestos contaminated material - Asbestos contaminated wastes from this wastestream are most commonly chrysotile from textured coatings and amosite from old pipework lagging and gasket seals. Crocidolite asbestos is known to be present in some of the wastes covered by this waste stream, namely deplanted insulation boards and lagging materials.
|  |  | Moderately friable……..………………………… | [5 empty] | ~ 0.45 | Asbestos contaminated material - Asbestos contaminated wastes from this wastestream are most commonly chrysotile from textured coatings and amosite from old pipework lagging and gasket seals. Crocidolite asbestos is known to be present in some of the wastes covered by this waste stream, namely deplanted insulation boards and lagging materials.
|  |  | Highly friable……..…………………………… | [5 empty] | = 0 | -
|  |  | Free aqueous liquids…………..………… | [6 empty] | -
|  |  | Free non-aqueous liquids…………….………..………… | [6 empty] | -
|  |  | Powder/Ash…………..…………………...…… | [5 empty] | = 0.52 | 0.42% concrete dust, 0.08% plaster dust, 0.02% magnesium oxide
COMPONENTS OF MATERIALS, WASTE PROPERTIES, MATERIALS NOT CONTRIBUTING TO MASS
Inorganic anions (%wt):
[9 empty] | (%wt) | Type(s) and comment
|  |  | Fluoride……..………………………………….. | [5 empty] | TR | -
|  |  | Chloride…………..…………………………….. | [5 empty] | = 0 | -
|  |  | Iodide…..………………………………...…. | [5 empty] | = 0 | -
|  |  | Cyanide…….…………………………………..… | [5 empty] | = 0 | -
|  |  | Carbonate………..…………………………...… | [5 empty] | = 0 | -
|  |  | Nitrate…………..…………………………...…. | [5 empty] | = 0 | -
|  |  | Nitrite…………..……………………………….... | [5 empty] | = 0 | -
|  |  | Phosphate……..…………………………...…. | [5 empty] | = 0 | -
|  |  | Sulphate………..…………………………….…. | [5 empty] | = 0 | -
|  |  | Sulphide………..……………………………...…. | [5 empty] | = 0 | -
Materials of interest for waste acceptance criteria:
[9 empty] | (%wt) | Type(s) and comment
|  |  | Combustible metals…………………………. | [6 empty] | -
|  |  | Low flash point liquids……………………...… | [6 empty] | -
|  |  | Explosive materials………………………….. | [6 empty] | -
|  |  | Phosphorus…………..………………………… | [6 empty] | -
|  |  | Hydrides………………………………….……… | [6 empty] | -
|  |  | Biological etc. materials……………………….. | [6 empty] | -
|  |  | Biodegradable materials…………...…………. | [5 empty] | 1.0 | -
|  |  | Putrescible wastes………..…………… | [6 empty] | -
|  |  | Non-putrescible wastes………..…………… | [5 empty] | = 1.0 | -
|  |  | Corrosive materials…………………………. | [6 empty] | -
|  |  | Pyrophoric materials………………………….. | [6 empty] | -
|  |  | Generating toxic gases……………………….. | [6 empty] | -
|  |  | Reacting with water…………………………...… | [5 empty] | P | 20m2
|  |  | Higher activity particles…………………………………. | [6 empty] | -
|  |  | Soluble solids as bulk chemical compounds……………………..………………….… | [6 empty] | -
Hazardous substances / non hazardous pollutants: |  |  | -
[9 empty] | (%wt) | Type(s) and comment
|  |  | Acrylamide…………………………… | [6 empty] | -
|  |  | Benzene………………..……………… | [6 empty] | -
|  |  | Chlorinated solvents………..……………. | [6 empty] | -
|  |  | Formaldehyde…………………………. | [6 empty] | -
|  |  | Organometallics…………………………. | [6 empty] | -
|  |  | Phenol……………………………………….... | [6 empty] | -
|  |  | Styrene…..…...…..…..……………………….. | [6 empty] | -
|  |  | Tri-butyl phosphate……………………….………... | [6 empty] | -
|  |  | Other organophosphates……………………….. | [6 empty] | -
|  |  | Vinyl chloride………………………………………. | [6 empty] | -
|  |  | Arsenic……………………………………….... | [6 empty] | -
|  |  | Barium…………………………………..…………. | [6 empty] | -
|  |  | Boron…………………….……………………….. | [5 empty] | 0 | -
|  |  | Boron (in Boral)…………………………………………………. | [6 empty] | -
|  |  | Boron (non-Boral)…………………………………………………. | [6 empty] | -
|  |  | Cadmium………………………………….……………….. | [6 empty] | -
|  |  | Caesium……………………………………..……………. | [6 empty] | -
|  |  | Selenium………………………………………….……. | [6 empty] | -
|  |  | Chromium………………………..………………………. | [6 empty] | -
|  |  | Molybdenum……………………………..…………………. | [6 empty] | -
|  |  | Thallium…………………………...………………………. | [6 empty] | -
|  |  | Tin………………………………...……………………… | [6 empty] | -
|  |  | Vanadium…………………………………...…………………. | [6 empty] | -
|  |  | Mercury compounds…………………...……………………. | [6 empty] | -
|  |  | Others…………………………………………..…… | [6 empty] | -
Complexing agents (%wt): |  |  | Yes
[9 empty] | (%wt) | Type(s) and comment
|  |  | EDTA…………………….…………………….. | [6 empty] | -
|  |  | DPTA…….…...………………………………………. | [6 empty] | -
|  |  | NTA……………...…………………………………… | [6 empty] | -
|  |  | Polycarboxylic acids………………………………… | [6 empty] | -
|  |  | Other organic complexants…………………………..… | [5 empty] | = 0.05 | Decon-90
|  |  | Total complexing agents………………………...… | [5 empty] | = 0.05 | -
Physical components: | [8 empty] | Number | Type(s) and comment
|  |  | Sources………………………………...… | [6 empty] | -
|  |  | Electronic & Electrical Equipment (EEE) | [6 empty] | -
|  |  | EEE Type 1……………………….……………. | [6 empty] | -
|  |  | EEE Type 2…………………………………...……. | [6 empty] | -
|  |  | EEE Type 3………………………………...……. | [6 empty] | -
|  |  | EEE Type 4………………………………….……. | [6 empty] | -
|  |  | EEE Type 5…………………………………..……. | [6 empty] | -
TREATMENT, PACKAGING AND DISPOSAL
Planned on-site / off-site treatment(s): |  |  | Treatment | [8 empty] | On-site / Off-site |  | Stream volume %
Size reduction
Decay storage
|  |  | Low force compaction | [8 empty] | On-site |  | = 0.3
|  |  | Supercompaction (HFC) | [8 empty] | Off-site |  | = 0.3
|  |  | Incineration | [8 empty] | Off-site |  | = 36.3
Drying/dewatering/liquid separation
Tie down/fixatives/strippable coating/painting application
Decontamination
|  |  | Metal treatment | [8 empty] | Off-site |  | = 2.1
Recycling / reuse
Thermal treatment, including vitrification
Encapsulation
Polymer encapsulation
Other physical treatment
Other chemical treatment
Containerisation
Treatment not yet determined
|  |  | None | [10 empty] | = 61.4
Comments on planned treatments: |  |  | 55.97% of the stream is expected to be disposed of as VLLW to landfill.
Conditioning method: |  |  | -
Conditioning plants: |  | Plant Name | [6 empty] | Location
|  | - | [6 empty] | -
Likely conditioning matrix: |  |  | -
Further information on the conditioning matrix: |  |  | -
Waste Packaging:
Likely container type: | Container | [6 empty] | Waste packaged (vol%) |  | Waste loading (m³) |  | Payload (m³) |  | Number of packages |  | Estimated start date for packaging
| 1/2 Height WAMAC IP-2 ISO (TC08) | [6 empty] | 0.3 |  | 43.2 |  | 18.8 |  | 1 |  | -
| 1/2 Height IP-2 Disposal/Re-usable ISO (TC01/TC02) | [6 empty] | 5.4 |  | 10.0 |  | 18.3 |  | 2 |  | -
Range in container waste loading: |  |  | -
Other information on packaging and conditioning: |  |  | -
Conditioned density (t/m³): |  |  | -
Conditioned density comment: |  |  | -
Management Routes: |  |  | Disposal Route | [8 empty] | Stream volume % |  | Raw density t/m3 |  | Start date
Expected to be consigned to a Near Site, Near Surface Disposal Facility (Scotland)
Expected to be Non-NSD HAW managed under Scottish Government's policy
Expected to be disposed to LLW Vaults NRS Dounreay
Expected to be consigned to the Geological Disposal Facility
Expected to be consigned to a Near Surface Disposal Facility
|  |  | Expected to be consigned to the LLW Repository | [8 empty] | 5.7 |  | 1.2
|  |  | Expected to be consigned to a Landfill Facility | [8 empty] | = 56.0 |  | 1.2
Expected to be disposed On-Site
Expected to be managed by In-Situ Disposal
|  |  | Expected to be consigned to an Incineration Facility | [8 empty] | = 36.3 |  | 0.40
|  |  | Expected to be consigned to a Metal Treatment Facility | [8 empty] | = 2.1 |  | 1.4
Expected to be Out of Scope
Expected to be recycled / reused
Disposal route not known
Classification codes for waste expected to be consigned to a landfill facility: |  |  |  |  | 17 04 05, 17 04 07, 17 02 03, 17 06 01*
Opportunities for alternative disposal routing: | [5 empty] | No
| Baseline Management Route |  |  | Opportunity Management Route |  |  |  | Stream volume (%) |  |  | Opportunity Confidence |  | Comment
| - |  |  | - |  |  |  | - |  |  | - |  | -
| - |  |  | - |  |  |  | - |  |  | - |  | -
RADIOACTIVITY
Source: |  |  | The major source of activity is activation products.
Uncertainty: |  |  | The values quoted are derived from available measurements and are indicative of the activities to be expected.
Measurement of radioactivities: |  |  | -
Chemical form of radionuclides: |  | H-3: | Most tritium is expected to be present as water but some may be in the form of other inorganic compounds or as organic compounds.
| C-14: |  | Chemical form of carbon 14 has not been determined but may be graphite.
| Cl-36: |  | The chemical form of chlorine 36 has not been determined.
| Se-79: | Selenium-79 | The selenium content is insignificant.
| Tc-99: | Selenium-79 | The technetium content is insignificant.
| I-129: |  | -
| Ra: |  | Radium isotope content is insignificant.
| Th: |  | The thorium content is insignificant.
| U: |  | Uranium isotope content is insignificant.
Np: |  |  | The neptunium content is insignificant.
Pu: |  |  | Chemical form of plutonium isotope has not been determined but may be plutonium oxides.

## Radionuclide
WASTE STREAM |  |  | 9G105 |  |  | Reactor LLW
|  | Mean radioactivity, TBq/m³ | [7 empty] | Mean radioactivity, TBq/m³
| Nuclide | Waste at | Bands and Code | Future Arisings |  | Bands and Code |  |  |  | Waste at |  | Bands and Code |  | Future Arisings |  | Bands and Code
|  | 2025-04-01 | [6 empty] | Nuclide | 2025-04-01
| H 3 |  |  |  | 1.23E-05 | C | C | 2 | Gd 153 | [8 empty] | 8
| Be 10 | [6 empty] | 8 | Ho 163 | [8 empty] | 8
| C 14 |  |  |  | 7.64E-06 | C | C | 2 | Ho 166m | [8 empty] | 8
| Na 22 | [6 empty] | 8 | Tm 170 | [8 empty] | 8
| Al 26 | [6 empty] | 8 | Tm 171 | [8 empty] | 8
| Cl 36 |  |  |  | 9.93E-08 | C | C | 2 | Lu 174 | [8 empty] | 8
| Ar 39 | [6 empty] | 8 | Lu 176 | [8 empty] | 8
| Ar 42 | [6 empty] | 8 | Hf 178n | [8 empty] | 8
| K 40 | [6 empty] | 8 | Hf 182 | [8 empty] | 8
| Ca 41 | [6 empty] | 8 | Pt 193 | [8 empty] | 8
| Mn 53 | [6 empty] | 8 | Tl 204 | [8 empty] | 8
| Mn 54 | [6 empty] | 8 | Pb 205 | [8 empty] | 8
| Fe 55 |  |  |  | 1.48E-07 | C | C | 2 | Pb 210 | [8 empty] | 8
| Co 60 |  |  |  | 6.59E-07 | C | C | 2 | Bi 208 | [8 empty] | 8
| Ni 59 | [6 empty] | 8 | Bi 210m | [8 empty] | 8
| Ni 63 |  |  |  | 2.30E-06 | C | C | 2 | Po 210 | [8 empty] | 8
| Zn 65 | [6 empty] | 8 | Ra 223 | [8 empty] | 8
| Se 79 | [6 empty] | 8 | Ra 225 | [8 empty] | 8
| Kr 81 | [6 empty] | 8 | Ra 226 | [8 empty] | 8
| Kr 85 | [6 empty] | 8 | Ra 228 | [8 empty] | 8
| Rb 87 | [6 empty] | 8 | Ac 227 | [8 empty] | 8
| Sr 90 |  |  |  | 1.67E-08 | C | C | 2 | Th 227 | [8 empty] | 8
| Zr 93 | [6 empty] | 8 | Th 228 | [8 empty] | 8
| Nb 91 | [6 empty] | 8 | Th 229 | [8 empty] | 8
| Nb 92 | [6 empty] | 8 | Th 230 | [8 empty] | 8
| Nb 93m | [6 empty] | 8 | Th 232 | [8 empty] | 8
| Nb 94 |  |  |  | 2.20E-09 | C | C | 2 | Th 234 | [8 empty] | 8
| Mo 93 | [6 empty] | 8 | Pa 231 | [8 empty] | 8
| Tc 97 | [6 empty] | 8 | Pa 233 | [8 empty] | 8
| Tc 99 | [6 empty] | 8 | U 232 | [8 empty] | 8
| Ru 106 | [6 empty] | 8 | U 233 | [8 empty] | 8
| Pd 107 | [6 empty] | 8 | U 234 | [8 empty] | 8
| Ag 108m |  |  |  | 9.63E-09 | C | C | 2 | U 235 | [8 empty] | 8
| Ag 110m | [6 empty] | 8 | U 236 | [8 empty] | 8
| Cd 109 | [6 empty] | 8 | U 238 | [8 empty] | 8
| Cd 113m | [6 empty] | 8 | Np 237 | [8 empty] | 8
| Sn 119m | [6 empty] | 8 | Pu 236 | [8 empty] | 8
| Sn 121m | [6 empty] | 8 | Pu 238 | [8 empty] | 8
| Sn 123 | [6 empty] | 8 | Pu 239 | [8 empty] | 8
| Sn 126 | [6 empty] | 8 | Pu 240 | [8 empty] | 8
| Sb 125 | [6 empty] | 8 | Pu 241 | [5 empty] | 6.82E-09 | C | C | 2
| Sb 126 | [6 empty] | 8 | Pu 242 | [8 empty] | 8
| Te 125m | [6 empty] | 8 | Am 241 | [5 empty] | 2.24E-09 | C | C | 2
| Te 127m | [6 empty] | 8 | Am 242m | [8 empty] | 8
| I 129 | [6 empty] | 8 | Am 243 | [8 empty] | 8
| Cs 134 | [6 empty] | 8 | Cm 242 | [8 empty] | 8
| Cs 135 | [6 empty] | 8 | Cm 243 | [8 empty] | 8
| Cs 137 |  |  |  | 1.74E-08 | C | C | 2 | Cm 244 | [8 empty] | 8
| Ba 133 |  |  |  | 5.67E-09 | C | C | 2 | Cm 245 | [8 empty] | 8
| La 137 | [6 empty] | 8 | Cm 246 | [8 empty] | 8
| La 138 | [6 empty] | 8 | Cm 248 | [8 empty] | 8
| Ce 144 | [6 empty] | 8 | Cf 249 | [8 empty] | 8
| Pm 145 | [6 empty] | 8 | Cf 250 | [8 empty] | 8
| Pm 147 | [6 empty] | 8 | Cf 251 | [8 empty] | 8
| Sm 147 | [6 empty] | 8 | Cf 252 | [8 empty] | 8
| Sm 151 | [6 empty] | 8 | Unsp a
| Eu 152 |  |  |  | 4.85E-09 | C | C | 2 | Unsp b/g
| Eu 154 |  |  |  | 9.87E-09 | C | C | 2 | Total a |  | 0 |  | * |  | 2.2402e-09 |  |  | *
| Eu 155 | [6 empty] | 8 | Total b/g |  | 0 |  | * |  | 2.3219e-05 |  |  | *
| Bands (Upper and Lower) | [7 empty] | Code
| A a factor of 1.5 | [7 empty] | 1 Measured activity
| B a factor of 3 | [7 empty] | 2 Derived activity (best estimate)
| C a factor of 10 | [7 empty] | 3 Derived activity (upper limit)
| D a factor of 100 | [7 empty] | 4 Not present
| E a factor of 1000 | [7 empty] | 5 Present but not significant
6 Likely to be present but not assessed
| Note: Bands quantify uncertainty in | [7 empty] | 7 Present in significant quantities but not determined
| the mean radioactivity. | [7 empty] | 8 Not expected to be present in significant quantity
* Total calculated from the 114 declared radionuclides