## DataSheet
WASTE STREAM |  |  | 9G106 |  | Ponds LLW
SITE |  |  | Trawsfynydd
SITE OWNER |  |  | Nuclear Decommissioning Authority
WASTE CUSTODIAN |  |  | Nuclear Restoration Services Ltd (NRS)
WASTE TYPE |  |  | LLW |  |  | 0
WASTE VOLUMES
[8 empty] | Reported (m3) |  |  |  | OR | Conditioned (m3) |  | Packaged (m3)
Stocks: |  |  | At 1.4.2025 |  |  |  |  | = 0
Future arisings: |  |  | 1.4.2025 - 31.3.2028 |  |  |  |  | ~ 160.7
Total future arisings: | [7 empty] | 160.7
Total waste volume: | [7 empty] | 160.7
Number of waste packages in stock: |  |  | At 1.4.2025………………………...….. | [5 empty] | - | packages
Comment on arising rates: |  |  | -
Additional information on quantities: |  |  | -
Uncertainty factors on volumes: |  |  | Stock (upper): |  |  | x | - |  | Arisings (upper): |  | x | 1.20
|  |  | Stock (lower): |  |  | x | - |  | Arisings (lower): |  | x | 0.80
WASTE SOURCE |  |  | The Ponds waste stream captures plant, equipment, structural materials and secondary waste arising from decommissioning of the wet fuel route.
PHYSICAL CHARACTERISTICS
General description: |  |  | The Ponds waste stream captures plant, equipment, structural materials and secondary waste arising from decommissioning of the wet fuel route. Optimal decommissioning strategies for the Ponds complex are still to be determined. It is expected that as new areas become the focus of operations and decommissioning, new characterisation data will be obtained. Both of which have the potential to affect the fingerprint, arisings and mapping during the new WCH period and hence the validity of the fingerprint should be monitored. The following subareas contribute to 9G106: • Ponds Area (PA) • Pond Water Treatment Plant (PWTP) • Active Effluent Treatment Plant and Effluent lab (AETP) (including Modular Active Effluent Treatment Plant (MAETP)) • Effluent Lab (AL) • Fuel Element Debris (FED) • Sludge plants and vaults (Main Sludge Vault - MSV) • Active Laundry (LA) • Active Waste Vault (AWV) • Fuel Flasks (FH) Also incorporated into this waste stream are the minimal residual stocks of 9G120: Active Drains SS1 basement sumps & gullies. The Initial Review [1] justified this on the basis that no further 9G120 waste would arise beyond 2023, and the contamination on this waste is broadly represented by the 2017 9G106 fingerprint and hence that efficiencies in waste management could be realised by incorporating 9G120 into 9G106.
Changes since waste generated: |  |  | -
Bulk density (t/m³): |  |  | = | 0.65
Comment on density: |  |  | -
CHEMICAL COMPOSITION
General description and components (%wt): |  |  | metal (51%), concrete/rubble (21%), soil(1%), plastics (13%), rubber (2%), wood(1%), other organics (9%), and others (2%)
Chemical state: |  |  | Neutral
Sheet metal proportion / thickness: |  |  | Not assessed.
Metals and alloys (%wt):
[9 empty] | (%wt) | Type(s) / Grades(s) with proportions | [5 empty] | % of total C14 activity
|  |  | Stainless steel…………………………………. | [5 empty] | = 1.9 | Stainless steel standard grade : Drums, tanks, graphex bag cradles, containers, flanges and pipework
|  |  | Other ferrous metals………………………...… | [5 empty] | = 43.1 | Mild Steel standard grade de-plant equipment including tanks,pumps,air blowers,pipework,flanges,valves,sieves, ducting,pressure gauges,fans,motors,cable trays,vent ducting and 50 no of Hepa filters.
|  |  | Iron………………………...………………………………. | [6 empty] | -
|  |  | Aluminium…………………………...………… | [5 empty] | = 1.1 | Scaffolding, deplanted equipment/components
|  |  | Beryllium…………………….……………….. | [6 empty] | -
|  |  | Cobalt……………………..……………………. | [6 empty] | -
|  |  | Copper…………………………….……………….. | [5 empty] | = 0.28 | Pipework, cabling, deplanted equipment/components
|  |  | Lead……………………………...……………… | [5 empty] | = 4.4 | Tank, shielding 124kg paint dust containing typically less than 1.24kg (1%) of lead
|  |  | Magnox/Magnesium…………………………... | [6 empty] | -
|  |  | Nickel………………………………………..... | [6 empty] | -
|  |  | Titanium…………………………………..……. | [6 empty] | -
|  |  | Uranium………………………………...………. | [6 empty] | -
|  |  | Zinc………………………………...…… | [5 empty] | ~ 0.02 | Zinc coating of thin wire mesh of steel - 50 no of Hepa filters
|  |  | Zircaloy/Zirconium……………...…….………. | [6 empty] | -
|  |  | Other metals…………………….…………. | [6 empty] | -
Organics (%wt):
[9 empty] | (%wt) | Type(s) and comment | [5 empty] | % of total C14 activity
|  |  | Total cellulosics…………..………… | [5 empty] | = 1.0 | -
|  |  | Paper, cotton………..…………… | [6 empty] | -
|  |  | Wood…………..………………… | [5 empty] | = 1.0 | -
|  |  | Halogenated plastics…………..…… | [5 empty] | = 7.5 | Pipework, pumps,valves, tanks , ducting, sheeting,
|  |  | Total non-halogenated plastics……………… | [5 empty] | = 5.2 | -
|  |  | Condensation polymers…………………...….. | [5 empty] | = 0 | -
|  |  | Others…………..……………...…… | [5 empty] | = 5.2 | Soft waste, PPE, takki rags, sample pots, pipework, scaffolding boards, visqueen, poly bags, hosing
|  |  | Organic ion exchange materials…..……. | [5 empty] | = 0.01 | Lewatit TP-207 ion exchange resin
|  |  | Total rubber…………..……..…………… | [5 empty] | = 2.0 | -
|  |  | Halogenated rubber…………………..…..…… | [5 empty] | = 1.0 | -
|  |  | Non-halogenated rubber…………………....… | [5 empty] | = 1.0 | -
|  |  | Hydrocarbons…………………………..... | [6 empty] | -
|  |  | Oil or grease……..………………….….… | [5 empty] | ~ 0.01 | White mineral oil Takki rag coating
|  |  | Fuel….………………….....…………... | [6 empty] | -
|  |  | Asphalt/Tarmac (cont.coal tar)….… | [6 empty] | -
|  |  | Asphalt/Tarmac (no coal tar)……...… | [6 empty] | -
|  |  | Bitumen………………………………… | [6 empty] | -
|  |  | Others………………………………………. | [6 empty] | -
|  |  | Other organics…………..……………………..… | [5 empty] | 9.0 | 7.39% sludge
Other materials (%wt):
[9 empty] | (%wt) | Type(s) and comment | [5 empty] | % of total C14 activity
|  |  | Inorganic ion exchange materials…...… | [6 empty] | -
|  |  | Inorganic sludges and flocs…………….… | [6 empty] | -
|  |  | Soil……………..……………………....………… | [5 empty] | = 1.0 | -
|  |  | Brick/Stone/Rubble………………......…………..………… | [6 empty] | -
|  |  | Cementitious material……………………….…. | [5 empty] | = 21.0 | Concrete/rubble
|  |  | Sand……………………………………….. | [6 empty] | -
|  |  | Glass/Ceramics………….…………..………… | [6 empty] | -
|  |  | Graphite………..…………………………..……… | [6 empty] | -
|  |  | Desiccants/Catalysts…………………… | [6 empty] | -
|  |  | Asbestos…………..……………………...… | [5 empty] | = 0.72 | -
|  |  | Non/low friable……..……………………………… | [5 empty] | = 0.72 | Asbestos contaminated material, gratings, cements, insulation covers. Equal portions of white, brown and blue asbestos asssumed.,Absestos content analysed on a consignment basis and detailed on the WCI for VLLW disposal and incineration.
|  |  | Moderately friable……..………………………… | [5 empty] | = 0 | -
|  |  | Highly friable……..…………………………… | [5 empty] | = 0 | -
|  |  | Free aqueous liquids…………..………… | [6 empty] | -
|  |  | Free non-aqueous liquids…………….………..………… | [6 empty] | -
|  |  | Powder/Ash…………..…………………...…… | [5 empty] | = 0.19 | Concrete dust (0.12%), Plaster dust (0.03%), Magnesium oxide (0.01%), Paint dust (0.03%)
COMPONENTS OF MATERIALS, WASTE PROPERTIES, MATERIALS NOT CONTRIBUTING TO MASS
Inorganic anions (%wt):
[9 empty] | (%wt) | Type(s) and comment
|  |  | Fluoride……..………………………………….. | [5 empty] | TR | -
|  |  | Chloride…………..…………………………….. | [5 empty] | TR | -
|  |  | Iodide…..………………………………...…. | [5 empty] | = 0 | -
|  |  | Cyanide…….…………………………………..… | [5 empty] | = 0 | -
|  |  | Carbonate………..…………………………...… | [5 empty] | TR | -
|  |  | Nitrate…………..…………………………...…. | [5 empty] | = 0 | -
|  |  | Nitrite…………..……………………………….... | [5 empty] | = 0 | -
|  |  | Phosphate……..…………………………...…. | [5 empty] | TR | -
|  |  | Sulphate………..…………………………….…. | [5 empty] | TR | -
|  |  | Sulphide………..……………………………...…. | [5 empty] | = 0 | -
Materials of interest for waste acceptance criteria:
[9 empty] | (%wt) | Type(s) and comment
|  |  | Combustible metals…………………………. | [6 empty] | -
|  |  | Low flash point liquids……………………...… | [6 empty] | -
|  |  | Explosive materials………………………….. | [6 empty] | -
|  |  | Phosphorus…………..………………………… | [6 empty] | -
|  |  | Hydrides………………………………….……… | [6 empty] | -
|  |  | Biological etc. materials……………………….. | [6 empty] | -
|  |  | Biodegradable materials…………...…………. | [5 empty] | 0 | -
|  |  | Putrescible wastes………..…………… | [6 empty] | -
|  |  | Non-putrescible wastes………..…………… | [6 empty] | -
|  |  | Corrosive materials…………………………. | [6 empty] | -
|  |  | Pyrophoric materials………………………….. | [6 empty] | -
|  |  | Generating toxic gases……………………….. | [6 empty] | -
|  |  | Reacting with water…………………………...… | [5 empty] | P | 486m2
|  |  | Higher activity particles…………………………………. | [6 empty] | -
|  |  | Soluble solids as bulk chemical compounds……………………..………………….… | [6 empty] | -
Hazardous substances / non hazardous pollutants: |  |  | -
[9 empty] | (%wt) | Type(s) and comment
|  |  | Acrylamide…………………………… | [6 empty] | -
|  |  | Benzene………………..……………… | [6 empty] | -
|  |  | Chlorinated solvents………..……………. | [6 empty] | -
|  |  | Formaldehyde…………………………. | [6 empty] | -
|  |  | Organometallics…………………………. | [6 empty] | -
|  |  | Phenol……………………………………….... | [6 empty] | -
|  |  | Styrene…..…...…..…..……………………….. | [6 empty] | -
|  |  | Tri-butyl phosphate……………………….………... | [6 empty] | -
|  |  | Other organophosphates……………………….. | [6 empty] | -
|  |  | Vinyl chloride………………………………………. | [6 empty] | -
|  |  | Arsenic……………………………………….... | [6 empty] | -
|  |  | Barium…………………………………..…………. | [6 empty] | -
|  |  | Boron…………………….……………………….. | [5 empty] | 0 | -
|  |  | Boron (in Boral)…………………………………………………. | [6 empty] | -
|  |  | Boron (non-Boral)…………………………………………………. | [6 empty] | -
|  |  | Cadmium………………………………….……………….. | [6 empty] | -
|  |  | Caesium……………………………………..……………. | [6 empty] | -
|  |  | Selenium………………………………………….……. | [6 empty] | -
|  |  | Chromium………………………..………………………. | [6 empty] | -
|  |  | Molybdenum……………………………..…………………. | [6 empty] | -
|  |  | Thallium…………………………...………………………. | [6 empty] | -
|  |  | Tin………………………………...……………………… | [6 empty] | -
|  |  | Vanadium…………………………………...…………………. | [6 empty] | -
|  |  | Mercury compounds…………………...……………………. | [6 empty] | -
|  |  | Others…………………………………………..…… | [6 empty] | -
Complexing agents (%wt): |  |  | Yes
[9 empty] | (%wt) | Type(s) and comment
|  |  | EDTA…………………….…………………….. | [6 empty] | -
|  |  | DPTA…….…...………………………………………. | [6 empty] | -
|  |  | NTA……………...…………………………………… | [6 empty] | -
|  |  | Polycarboxylic acids………………………………… | [6 empty] | -
|  |  | Other organic complexants…………………………..… | [5 empty] | = 0.01 | Decon-90 will be soaked into takki rags and used for manual plant item cleaning and will be disposed of via incineration route.
|  |  | Total complexing agents………………………...… | [5 empty] | = 0.01 | -
Physical components: | [8 empty] | Number | Type(s) and comment
|  |  | Sources………………………………...… | [6 empty] | -
|  |  | Electronic & Electrical Equipment (EEE) | [6 empty] | -
|  |  | EEE Type 1……………………….……………. | [5 empty] | P | -
|  |  | EEE Type 2…………………………………...……. | [6 empty] | -
|  |  | EEE Type 3………………………………...……. | [5 empty] | P | -
|  |  | EEE Type 4………………………………….……. | [6 empty] | -
|  |  | EEE Type 5…………………………………..……. | [6 empty] | -
TREATMENT, PACKAGING AND DISPOSAL
Planned on-site / off-site treatment(s): |  |  | Treatment | [8 empty] | On-site / Off-site |  | Stream volume %
Size reduction
Decay storage
|  |  | Low force compaction | [8 empty] | On-site |  | = 3.1
|  |  | Supercompaction (HFC) | [8 empty] | Off-site |  | = 3.1
|  |  | Incineration | [8 empty] | Off-site |  | = 37.5
Drying/dewatering/liquid separation
Tie down/fixatives/strippable coating/painting application
Decontamination
|  |  | Metal treatment | [8 empty] | Off-site |  | = 3.8
Recycling / reuse
Thermal treatment, including vitrification
Encapsulation
Polymer encapsulation
Other physical treatment
Other chemical treatment
Containerisation
Treatment not yet determined
|  |  | None | [10 empty] | = 55.6
Comments on planned treatments: |  |  | 33.43% of the stream is planned to be disposed of as VLLW to landfill.
Conditioning method: |  |  | -
Conditioning plants: |  | Plant Name | [6 empty] | Location
|  | - | [6 empty] | -
Likely conditioning matrix: |  |  | -
Further information on the conditioning matrix: |  |  | -
Waste Packaging:
Likely container type: | Container | [6 empty] | Waste packaged (vol%) |  | Waste loading (m³) |  | Payload (m³) |  | Number of packages |  | Estimated start date for packaging
| 1/2 Height WAMAC IP-2 ISO (TC08) | [6 empty] | 3.1 |  | 43.2 |  | 18.8 |  | 1 |  | -
| 1/2 Height IP-2 Disposal/Re-usable ISO (TC01/TC02) | [6 empty] | 22.1 |  | 10.0 |  | 18.3 |  | 4 |  | -
Range in container waste loading: |  |  | -
Other information on packaging and conditioning: |  |  | -
Conditioned density (t/m³): |  |  | -
Conditioned density comment: |  |  | -
Management Routes: |  |  | Disposal Route | [8 empty] | Stream volume % |  | Raw density t/m3 |  | Start date
Expected to be consigned to a Near Site, Near Surface Disposal Facility (Scotland)
Expected to be Non-NSD HAW managed under Scottish Government's policy
Expected to be disposed to LLW Vaults NRS Dounreay
Expected to be consigned to the Geological Disposal Facility
Expected to be consigned to a Near Surface Disposal Facility
|  |  | Expected to be consigned to the LLW Repository | [8 empty] | = 25.3 |  | 0.65
|  |  | Expected to be consigned to a Landfill Facility | [8 empty] | = 33.4 |  | 0.65
Expected to be disposed On-Site
Expected to be managed by In-Situ Disposal
|  |  | Expected to be consigned to an Incineration Facility | [8 empty] | = 37.5 |  | 0.40
|  |  | Expected to be consigned to a Metal Treatment Facility | [8 empty] | = 3.8 |  | 1.4
Expected to be Out of Scope
Expected to be recycled / reused
Disposal route not known
Classification codes for waste expected to be consigned to a landfill facility: |  |  |  |  | 17 04 07, 15 02 02*, 17 05 03*, 17 05 04, 17 01 01, 17 02 03, 13 02 08*
Opportunities for alternative disposal routing: | [5 empty] | No
| Baseline Management Route |  |  | Opportunity Management Route |  |  |  | Stream volume (%) |  |  | Opportunity Confidence |  | Comment
| - |  |  | - |  |  |  | - |  |  | - |  | -
| - |  |  | - |  |  |  | - |  |  | - |  | -
RADIOACTIVITY
Source: |  |  | Activity is from a mixture of fission and activation products and actinides. Tritium is also present.
Uncertainty: |  |  | The values quoted are derived from available measurements and are indicative of the activities that might be expected.
Measurement of radioactivities: |  |  | -
Chemical form of radionuclides: |  | H-3: | Most tritium is expected to be present as water but some may be in the form of other inorganic compounds or as organic compounds.
| C-14: |  | Carbon 14 will probably be present as graphite.
| Cl-36: |  | The chemical form of chlorine 36 has not been determined.
| Se-79: | Selenium-79 | The selenium content is insignificant.
| Tc-99: | Selenium-79 | The technetium content is insignificant.
| I-129: |  | -
| Ra: |  | Radium isotope content is insignificant.
| Th: |  | The thorium content is insignificant.
| U: |  | Chemical form of uranium isotopes has not been determined but may be uranium oxides.
Np: |  |  | The neptunium content is insignificant.
Pu: |  |  | Chemical form of plutonium isotopes has not been determined but may be plutonium oxides.

## Radionuclide
WASTE STREAM |  |  | 9G106 |  |  | Ponds LLW
|  | Mean radioactivity, TBq/m³ | [7 empty] | Mean radioactivity, TBq/m³
| Nuclide | Waste at | Bands and Code | Future Arisings |  | Bands and Code |  |  |  | Waste at |  | Bands and Code |  | Future Arisings |  | Bands and Code
|  | 2025-04-01 | [6 empty] | Nuclide | 2025-04-01
| H 3 |  |  |  | 8.06E-08 | C | C | 2 | Gd 153 | [8 empty] | 8
| Be 10 | [6 empty] | 8 | Ho 163 | [8 empty] | 8
| C 14 |  |  |  | 7.62E-09 | C | C | 2 | Ho 166m | [8 empty] | 8
| Na 22 | [6 empty] | 8 | Tm 170 | [8 empty] | 8
| Al 26 | [6 empty] | 8 | Tm 171 | [8 empty] | 8
| Cl 36 |  |  |  | 2.08E-08 | C | C | 2 | Lu 174 | [8 empty] | 8
| Ar 39 | [6 empty] | 8 | Lu 176 | [8 empty] | 8
| Ar 42 | [6 empty] | 8 | Hf 178n | [8 empty] | 8
| K 40 | [6 empty] | 8 | Hf 182 | [8 empty] | 8
| Ca 41 | [6 empty] | 8 | Pt 193 | [8 empty] | 8
| Mn 53 | [6 empty] | 8 | Tl 204 | [8 empty] | 8
| Mn 54 | [6 empty] | 8 | Pb 205 | [8 empty] | 8
| Fe 55 | [6 empty] | 8 | Pb 210 | [8 empty] | 8
| Co 60 | [6 empty] | 8 | Bi 208 | [8 empty] | 8
| Ni 59 | [6 empty] | 8 | Bi 210m | [8 empty] | 8
| Ni 63 |  |  |  | 1.39E-08 | C | C | 2 | Po 210 | [8 empty] | 8
| Zn 65 | [6 empty] | 8 | Ra 223 | [8 empty] | 8
| Se 79 | [6 empty] | 8 | Ra 225 | [8 empty] | 8
| Kr 81 | [6 empty] | 8 | Ra 226 | [8 empty] | 8
| Kr 85 | [6 empty] | 8 | Ra 228 | [8 empty] | 8
| Rb 87 | [6 empty] | 8 | Ac 227 | [8 empty] | 8
| Sr 90 |  |  |  | 6.26E-05 | C | C | 2 | Th 227 | [8 empty] | 8
| Zr 93 | [6 empty] | 8 | Th 228 | [8 empty] | 8
| Nb 91 | [6 empty] | 8 | Th 229 | [8 empty] | 8
| Nb 92 | [6 empty] | 8 | Th 230 | [8 empty] | 8
| Nb 93m | [6 empty] | 8 | Th 232 | [8 empty] | 8
| Nb 94 | [6 empty] | 8 | Th 234 | [5 empty] | 6.61E-08 | C | C | 2
| Mo 93 | [6 empty] | 8 | Pa 231 | [8 empty] | 8
| Tc 97 | [6 empty] | 8 | Pa 233 | [8 empty] | 8
| Tc 99 |  |  |  | 8.86E-09 | C | C | 2 | U 232 | [8 empty] | 8
| Ru 106 | [6 empty] | 8 | U 233 | [8 empty] | 8
| Pd 107 | [6 empty] | 8 | U 234 | [5 empty] | 5.65E-08 | C | C | 2
| Ag 108m |  |  |  | 1.15E-09 | C | C | 2 | U 235 | [5 empty] | 1.50E-09 | C | C | 2
| Ag 110m | [6 empty] | 8 | U 236 | [8 empty] | 8
| Cd 109 | [6 empty] | 8 | U 238 | [5 empty] | 6.61E-08 | C | C | 2
| Cd 113m | [6 empty] | 8 | Np 237 | [8 empty] | 8
| Sn 119m | [6 empty] | 8 | Pu 236 | [8 empty] | 8
| Sn 121m | [6 empty] | 8 | Pu 238 | [5 empty] | 6.18E-06 | C | C | 2
| Sn 123 | [6 empty] | 8 | Pu 239 | [5 empty] | 8.87E-06 | C | C | 2
| Sn 126 | [6 empty] | 8 | Pu 240 | [5 empty] | 1.14E-05 | C | C | 2
| Sb 125 | [6 empty] | 8 | Pu 241 | [5 empty] | 1.10E-04 | C | C | 2
| Sb 126 | [6 empty] | 8 | Pu 242 | [8 empty] | 8
| Te 125m | [6 empty] | 8 | Am 241 | [5 empty] | 3.94E-05 | C | C | 2
| Te 127m | [6 empty] | 8 | Am 242m | [8 empty] | 8
| I 129 | [6 empty] | 8 | Am 243 | [8 empty] | 8
| Cs 134 | [6 empty] | 8 | Cm 242 | [8 empty] | 8
| Cs 135 | [6 empty] | 8 | Cm 243 | [5 empty] | 3.91E-08 | C | C | 2
| Cs 137 |  |  |  | 1.45E-04 | C | C | 2 | Cm 244 | [5 empty] | 4.51E-07 | C | C | 2
| Ba 133 | [6 empty] | 8 | Cm 245 | [5 empty] | 3.30E-07 | C | C | 2
| La 137 | [6 empty] | 8 | Cm 246 | [5 empty] | 3.14E-08 | C | C | 2
| La 138 | [6 empty] | 8 | Cm 248 | [8 empty] | 8
| Ce 144 | [6 empty] | 8 | Cf 249 | [8 empty] | 8
| Pm 145 | [6 empty] | 8 | Cf 250 | [8 empty] | 8
| Pm 147 |  |  |  | 2.84E-08 | C | C | 2 | Cf 251 | [8 empty] | 8
| Sm 147 | [6 empty] | 8 | Cf 252 | [8 empty] | 8
| Sm 151 |  |  |  | 2.55E-07 | C | C | 2 | Unsp a
| Eu 152 |  |  |  | 1.52E-09 | C | C | 2 | Unsp b/g
| Eu 154 |  |  |  | 2.87E-09 | C | C | 2 | Total a |  | 0 |  | * |  | 6.6828e-05 |  |  | *
| Eu 155 | [6 empty] | 8 | Total b/g |  | 0 |  | * |  | 0.00031808 |  |  | *
| Bands (Upper and Lower) | [7 empty] | Code
| A a factor of 1.5 | [7 empty] | 1 Measured activity
| B a factor of 3 | [7 empty] | 2 Derived activity (best estimate)
| C a factor of 10 | [7 empty] | 3 Derived activity (upper limit)
| D a factor of 100 | [7 empty] | 4 Not present
| E a factor of 1000 | [7 empty] | 5 Present but not significant
6 Likely to be present but not assessed
| Note: Bands quantify uncertainty in | [7 empty] | 7 Present in significant quantities but not determined
| the mean radioactivity. | [7 empty] | 8 Not expected to be present in significant quantity
* Total calculated from the 114 declared radionuclides