## DataSheet
WASTE STREAM |  |  | 9G109 |  | Pond Scabbling Wastes
SITE |  |  | Trawsfynydd
SITE OWNER |  |  | Nuclear Decommissioning Authority
WASTE CUSTODIAN |  |  | Nuclear Restoration Services Ltd (NRS)
WASTE TYPE |  |  | LLW |  |  | 0
WASTE VOLUMES
[8 empty] | Reported (m3) |  |  |  | OR | Conditioned (m3) |  | Packaged (m3)
Stocks: |  |  | At 1.4.2025 |  |  |  |  | = 30.2
Future arisings:
Total future arisings: | [7 empty] | 0.0
Total waste volume: | [7 empty] | 30.2
Number of waste packages in stock: |  |  | At 1.4.2025………………………...….. | [5 empty] | - | packages
Comment on arising rates: |  |  | -
Additional information on quantities: |  |  | There is no further forecasted project work; all scabbling waste operations have been completed.
Uncertainty factors on volumes: |  |  | Stock (upper): |  |  | x | 1.10 |  | Arisings (upper): |  | x | -
|  |  | Stock (lower): |  |  | x | 0.90 |  | Arisings (lower): |  | x | -
WASTE SOURCE |  |  | This waste stream captures plant, equipment and structural materials and secondary wastes generated from pond scabbling operations.
PHYSICAL CHARACTERISTICS
General description: |  |  | Most of the waste is concrete blocks, cores and dust arising from the removal of pond surfaces, which contain most of the contamination, packaged in steel Scabbled Waste Containers (SWCs), Lidded Containers (LCs) or 210 litre IP2 rated drums. The Ponds were used to cool fuel following its removal from the reactors before being removed for offsite reprocessing and hence contamination is mainly in the form of fission products.
Changes since waste generated: |  |  | -
Bulk density (t/m³): |  |  | ~ | 1.1
Comment on density: |  |  | -
CHEMICAL COMPOSITION
General description and components (%wt): |  |  | Concrete (~62%wt), metal (~32%), plastic/rubber (~3%wt), wood (~1%) and others (including asbestos) (2%).
Chemical state: |  |  | Alkali
Sheet metal proportion / thickness: |  |  | The scabbled concrete is loaded into mild steel boxes.
Metals and alloys (%wt):
[9 empty] | (%wt) | Type(s) / Grades(s) with proportions | [5 empty] | % of total C14 activity
|  |  | Stainless steel…………………………………. | [5 empty] | = 29.0 | Waste containers
|  |  | Other ferrous metals………………………...… | [5 empty] | = 3.5 | Deplant equipment and mechanical components
|  |  | Iron………………………...………………………………. | [6 empty] | -
|  |  | Aluminium…………………………...………… | [5 empty] | = 0.18 | Scaffolding
|  |  | Beryllium…………………….……………….. | [6 empty] | -
|  |  | Cobalt……………………..……………………. | [6 empty] | -
|  |  | Copper…………………………….……………….. | [6 empty] | -
|  |  | Lead……………………………...……………… | [5 empty] | TR | Lead contained with paint dust ( 1% of paint dust)
|  |  | Magnox/Magnesium…………………………... | [6 empty] | -
|  |  | Nickel………………………………………..... | [6 empty] | -
|  |  | Titanium…………………………………..……. | [6 empty] | -
|  |  | Uranium………………………………...………. | [6 empty] | -
|  |  | Zinc………………………………...…… | [6 empty] | -
|  |  | Zircaloy/Zirconium……………...…….………. | [6 empty] | -
|  |  | Other metals…………………….…………. | [6 empty] | -
Organics (%wt):
[9 empty] | (%wt) | Type(s) and comment | [5 empty] | % of total C14 activity
|  |  | Total cellulosics…………..………… | [5 empty] | = 1.0 | -
|  |  | Paper, cotton………..…………… | [6 empty] | -
|  |  | Wood…………..………………… | [5 empty] | = 1.0 | -
|  |  | Halogenated plastics…………..…… | [5 empty] | = 0.70 | Soft waste,drum liners, plastic wrap,pipework
|  |  | Total non-halogenated plastics……………… | [5 empty] | = 0.70 | -
|  |  | Condensation polymers…………………...….. | [6 empty] | -
|  |  | Others…………..……………...…… | [5 empty] | = 0.70 | Soft waste, plastic wrap, PPE sample pots ,and taki rags
|  |  | Organic ion exchange materials…..……. | [6 empty] | -
|  |  | Total rubber…………..……..…………… | [5 empty] | = 1.0 | -
|  |  | Halogenated rubber…………………..…..…… | [5 empty] | ~ 0 | -
|  |  | Non-halogenated rubber…………………....… | [5 empty] | = 1.0 | -
|  |  | Hydrocarbons…………………………..... | [5 empty] | 0.02 | -
|  |  | Oil or grease……..………………….….… | [5 empty] | = 0.02 | white mineral oil on taki rags
|  |  | Fuel….………………….....…………... | [6 empty] | -
|  |  | Asphalt/Tarmac (cont.coal tar)….… | [6 empty] | -
|  |  | Asphalt/Tarmac (no coal tar)……...… | [6 empty] | -
|  |  | Bitumen………………………………… | [6 empty] | -
|  |  | Others………………………………………. | [6 empty] | -
|  |  | Other organics…………..……………………..… | [6 empty] | -
Other materials (%wt):
[9 empty] | (%wt) | Type(s) and comment | [5 empty] | % of total C14 activity
|  |  | Inorganic ion exchange materials…...… | [6 empty] | -
|  |  | Inorganic sludges and flocs…………….… | [6 empty] | -
|  |  | Soil……………..……………………....………… | [6 empty] | -
|  |  | Brick/Stone/Rubble………………......…………..………… | [5 empty] | = 62.0 | concrete/rubble
|  |  | Cementitious material……………………….…. | [6 empty] | -
|  |  | Sand……………………………………….. | [6 empty] | -
|  |  | Glass/Ceramics………….…………..………… | [6 empty] | -
|  |  | Graphite………..…………………………..……… | [6 empty] | -
|  |  | Desiccants/Catalysts…………………… | [6 empty] | -
|  |  | Asbestos…………..……………………...… | [5 empty] | = 0.82 | -
|  |  | Non/low friable……..……………………………… | [5 empty] | = 0.82 | Asbestos contaminated material, insulation. Equal portions of white, brown and blue asbestos asssumed.
|  |  | Moderately friable……..………………………… | [5 empty] | = 0 | -
|  |  | Highly friable……..…………………………… | [5 empty] | = 0 | -
|  |  | Free aqueous liquids…………..………… | [6 empty] | -
|  |  | Free non-aqueous liquids…………….………..………… | [6 empty] | -
|  |  | Powder/Ash…………..…………………...…… | [5 empty] | = 0.71 | Concrete dust (0.53%), plaster dust (0.13%), dust paint (0.04%) within vac bags from operational cleaning
COMPONENTS OF MATERIALS, WASTE PROPERTIES, MATERIALS NOT CONTRIBUTING TO MASS
Inorganic anions (%wt):
[9 empty] | (%wt) | Type(s) and comment
|  |  | Fluoride……..………………………………….. | [5 empty] | NE | -
|  |  | Chloride…………..…………………………….. | [5 empty] | NE | -
|  |  | Iodide…..………………………………...…. | [5 empty] | NE | -
|  |  | Cyanide…….…………………………………..… | [5 empty] | = 0 | -
|  |  | Carbonate………..…………………………...… | [5 empty] | NE | -
|  |  | Nitrate…………..…………………………...…. | [5 empty] | NE | -
|  |  | Nitrite…………..……………………………….... | [5 empty] | NE | -
|  |  | Phosphate……..…………………………...…. | [5 empty] | NE | -
|  |  | Sulphate………..…………………………….…. | [5 empty] | NE | -
|  |  | Sulphide………..……………………………...…. | [5 empty] | NE | -
Materials of interest for waste acceptance criteria:
[9 empty] | (%wt) | Type(s) and comment
|  |  | Combustible metals…………………………. | [6 empty] | -
|  |  | Low flash point liquids……………………...… | [6 empty] | -
|  |  | Explosive materials………………………….. | [6 empty] | -
|  |  | Phosphorus…………..………………………… | [6 empty] | -
|  |  | Hydrides………………………………….……… | [6 empty] | -
|  |  | Biological etc. materials……………………….. | [6 empty] | -
|  |  | Biodegradable materials…………...…………. | [5 empty] | 0 | -
|  |  | Putrescible wastes………..…………… | [6 empty] | -
|  |  | Non-putrescible wastes………..…………… | [6 empty] | -
|  |  | Corrosive materials…………………………. | [6 empty] | -
|  |  | Pyrophoric materials………………………….. | [6 empty] | -
|  |  | Generating toxic gases……………………….. | [6 empty] | -
|  |  | Reacting with water…………………………...… | [5 empty] | P | 33.25m2
|  |  | Higher activity particles…………………………………. | [6 empty] | -
|  |  | Soluble solids as bulk chemical compounds……………………..………………….… | [6 empty] | -
Hazardous substances / non hazardous pollutants: |  |  | -
[9 empty] | (%wt) | Type(s) and comment
|  |  | Acrylamide…………………………… | [6 empty] | -
|  |  | Benzene………………..……………… | [6 empty] | -
|  |  | Chlorinated solvents………..……………. | [6 empty] | -
|  |  | Formaldehyde…………………………. | [6 empty] | -
|  |  | Organometallics…………………………. | [6 empty] | -
|  |  | Phenol……………………………………….... | [6 empty] | -
|  |  | Styrene…..…...…..…..……………………….. | [6 empty] | -
|  |  | Tri-butyl phosphate……………………….………... | [6 empty] | -
|  |  | Other organophosphates……………………….. | [6 empty] | -
|  |  | Vinyl chloride………………………………………. | [6 empty] | -
|  |  | Arsenic……………………………………….... | [6 empty] | -
|  |  | Barium…………………………………..…………. | [6 empty] | -
|  |  | Boron…………………….……………………….. | [5 empty] | 0 | -
|  |  | Boron (in Boral)…………………………………………………. | [6 empty] | -
|  |  | Boron (non-Boral)…………………………………………………. | [6 empty] | -
|  |  | Cadmium………………………………….……………….. | [6 empty] | -
|  |  | Caesium……………………………………..……………. | [6 empty] | -
|  |  | Selenium………………………………………….……. | [6 empty] | -
|  |  | Chromium………………………..………………………. | [6 empty] | -
|  |  | Molybdenum……………………………..…………………. | [6 empty] | -
|  |  | Thallium…………………………...………………………. | [6 empty] | -
|  |  | Tin………………………………...……………………… | [6 empty] | -
|  |  | Vanadium…………………………………...…………………. | [6 empty] | -
|  |  | Mercury compounds…………………...……………………. | [6 empty] | -
|  |  | Others…………………………………………..…… | [6 empty] | -
Complexing agents (%wt): |  |  | Yes
[9 empty] | (%wt) | Type(s) and comment
|  |  | EDTA…………………….…………………….. | [6 empty] | -
|  |  | DPTA…….…...………………………………………. | [6 empty] | -
|  |  | NTA……………...…………………………………… | [6 empty] | -
|  |  | Polycarboxylic acids………………………………… | [6 empty] | -
|  |  | Other organic complexants…………………………..… | [5 empty] | = 0.01 | Decon-90
|  |  | Total complexing agents………………………...… | [5 empty] | = 0.01 | -
Physical components: | [8 empty] | Number | Type(s) and comment
|  |  | Sources………………………………...… | [6 empty] | -
|  |  | Electronic & Electrical Equipment (EEE) | [6 empty] | -
|  |  | EEE Type 1……………………….……………. | [6 empty] | -
|  |  | EEE Type 2…………………………………...……. | [6 empty] | -
|  |  | EEE Type 3………………………………...……. | [6 empty] | -
|  |  | EEE Type 4………………………………….……. | [6 empty] | -
|  |  | EEE Type 5…………………………………..……. | [6 empty] | -
TREATMENT, PACKAGING AND DISPOSAL
Planned on-site / off-site treatment(s): |  |  | Treatment | [8 empty] | On-site / Off-site |  | Stream volume %
Size reduction
Decay storage
|  |  | Low force compaction | [8 empty] | On-site |  | = 0.1
|  |  | Supercompaction (HFC) | [8 empty] | Off-site |  | = 0.1
|  |  | Incineration | [8 empty] | Off-site |  | = 12.8
Drying/dewatering/liquid separation
Tie down/fixatives/strippable coating/painting application
Decontamination
Metal treatment
Recycling / reuse
Thermal treatment, including vitrification
Encapsulation
Polymer encapsulation
Other physical treatment
Other chemical treatment
Containerisation
Treatment not yet determined
|  |  | None | [10 empty] | = 87.1
Comments on planned treatments: |  |  | 6.04% of this waste stream is expected to be sent to Landfill as VLLW.
Conditioning method: |  |  | -
Conditioning plants: |  | Plant Name | [6 empty] | Location
|  | - | [6 empty] | -
Likely conditioning matrix: |  |  | -
Further information on the conditioning matrix: |  |  | -
Waste Packaging:
Likely container type: | Container | [6 empty] | Waste packaged (vol%) |  | Waste loading (m³) |  | Payload (m³) |  | Number of packages |  | Estimated start date for packaging
| 1/2 Height WAMAC IP-2 ISO (TC08) | [6 empty] | 0.1 |  | 43.2 |  | 18.8 |  | 0 |  | -
| 1/2 Height IP-2 Disposal/Re-usable ISO (TC01/TC02) | [6 empty] | 81.1 |  | 10.0 |  | 18.3 |  | 3 |  | -
Range in container waste loading: |  |  | -
Other information on packaging and conditioning: |  |  | -
Conditioned density (t/m³): |  |  | -
Conditioned density comment: |  |  | -
Management Routes: |  |  | Disposal Route | [8 empty] | Stream volume % |  | Raw density t/m3 |  | Start date
Expected to be consigned to a Near Site, Near Surface Disposal Facility (Scotland)
Expected to be Non-NSD HAW managed under Scottish Government's policy
Expected to be disposed to LLW Vaults NRS Dounreay
Expected to be consigned to the Geological Disposal Facility
Expected to be consigned to a Near Surface Disposal Facility
|  |  | Expected to be consigned to the LLW Repository | [8 empty] | = 81.2 |  | 1.1
|  |  | Expected to be consigned to a Landfill Facility | [8 empty] | = 6.0 |  | 1.1
Expected to be disposed On-Site
Expected to be managed by In-Situ Disposal
|  |  | Expected to be consigned to an Incineration Facility | [8 empty] | = 12.8 |  | 0.40
Expected to be consigned to a Metal Treatment Facility
Expected to be Out of Scope
Expected to be recycled / reused
Disposal route not known
Classification codes for waste expected to be consigned to a landfill facility: |  |  |  |  | 17 04 07, 17 01 01, 17 06 01*
Opportunities for alternative disposal routing: | [5 empty] | No
| Baseline Management Route |  |  | Opportunity Management Route |  |  |  | Stream volume (%) |  |  | Opportunity Confidence |  | Comment
| - |  |  | - |  |  |  | - |  |  | - |  | -
| - |  |  | - |  |  |  | - |  |  | - |  | -
RADIOACTIVITY
Source: |  |  | Contamination of paint and concrete from walls and floors in the fuel ponds.
Uncertainty: |  |  | The values quoted were derived by calculation and are indicative of the activities that are expected.
Measurement of radioactivities: |  |  | -
Chemical form of radionuclides: |  | H-3: | Any tritium is expected to be present as water, but some may be in the form of other inorganic compounds or as organic compounds.
| C-14: |  | Chemical form of carbon 14 has not been determined but may be graphite.
| Cl-36: |  | The chemical form of chlorine 36 has not been determined.
| Se-79: | Selenium-79 | The selenium content is insignificant.
| Tc-99: | Selenium-79 | The technetium content is insignificant.
| I-129: |  | -
| Ra: |  | Radium isotope content is insignificant.
| Th: |  | The thorium content is insignificant.
| U: |  | Chemical form of uranium has not been determined but may be uranium oxides.
Np: |  |  | The neptunium content is insignificant.
Pu: |  |  | Chemical form of plutonium has not been determined but may be plutonium oxides.

## Radionuclide
WASTE STREAM |  |  |  | 9G109 |  |  |  | Pond Scabbling Wastes
|  | Mean radioactivity, TBq/m³ | [7 empty] | Mean radioactivity, TBq/m³
| Nuclide | Waste at |  | Bands and Code |  |  | Future Arisings | Bands and Code |  | Waste at |  | Bands and Code |  |  | Future Arisings |  | Bands and Code
|  | 2025-04-01 | [6 empty] | Nuclide | 2025-04-01
| H 3 |  |  |  |  | 8 |  |  | Gd 153 |  |  |  |  | 8
| Be 10 |  |  |  |  | 8 |  |  | Ho 163 |  |  |  |  | 8
| C 14 |  |  |  |  | 8 |  |  | Ho 166m |  |  |  |  | 8
| Na 22 |  |  |  |  | 8 |  |  | Tm 170 |  |  |  |  | 8
| Al 26 |  |  |  |  | 8 |  |  | Tm 171 |  |  |  |  | 8
| Cl 36 |  |  |  |  | 8 |  |  | Lu 174 |  |  |  |  | 8
| Ar 39 |  |  |  |  | 8 |  |  | Lu 176 |  |  |  |  | 8
| Ar 42 |  |  |  |  | 8 |  |  | Hf 178n |  |  |  |  | 8
| K 40 |  |  |  |  | 8 |  |  | Hf 182 |  |  |  |  | 8
| Ca 41 |  |  |  |  | 8 |  |  | Pt 193 |  |  |  |  | 8
| Mn 53 |  |  |  |  | 8 |  |  | Tl 204 |  |  |  |  | 8
| Mn 54 |  |  |  |  | 8 |  |  | Pb 205 |  |  |  |  | 8
| Fe 55 |  |  |  |  | 8 |  |  | Pb 210 |  |  |  |  | 8
| Co 60 |  | 1.91E-05 | C | C | 2 |  |  | Bi 208 |  |  |  |  | 8
| Ni 59 |  |  |  |  | 8 |  |  | Bi 210m |  |  |  |  | 8
| Ni 63 |  |  |  |  | 8 |  |  | Po 210 |  |  |  |  | 8
| Zn 65 |  |  |  |  | 8 |  |  | Ra 223 |  |  |  |  | 8
| Se 79 |  |  |  |  | 8 |  |  | Ra 225 |  |  |  |  | 8
| Kr 81 |  |  |  |  | 8 |  |  | Ra 226 |  |  |  |  | 8
| Kr 85 |  |  |  |  | 8 |  |  | Ra 228 |  |  |  |  | 8
| Rb 87 |  |  |  |  | 8 |  |  | Ac 227 |  |  |  |  | 8
| Sr 90 |  | 1.03E-03 | C | C | 1 |  |  | Th 227 |  |  |  |  | 8
| Zr 93 |  |  |  |  | 8 |  |  | Th 228 |  |  |  |  | 8
| Nb 91 |  |  |  |  | 8 |  |  | Th 229 |  |  |  |  | 8
| Nb 92 |  |  |  |  | 8 |  |  | Th 230 |  |  |  |  | 8
| Nb 93m |  |  |  |  | 8 |  |  | Th 232 |  |  |  |  | 8
| Nb 94 |  |  |  |  | 8 |  |  | Th 234 |  | 7.32E-07 | C | C | 2
| Mo 93 |  |  |  |  | 8 |  |  | Pa 231 |  |  |  |  | 8
| Tc 97 |  |  |  |  | 8 |  |  | Pa 233 |  |  |  |  | 8
| Tc 99 |  |  |  |  | 8 |  |  | U 232 |  |  |  |  | 8
| Ru 106 |  |  |  |  | 8 |  |  | U 233 |  |  |  |  | 8
| Pd 107 |  |  |  |  | 8 |  |  | U 234 |  | 6.27E-07 | C | C | 1
| Ag 108m |  |  |  |  | 8 |  |  | U 235 |  | 1.60E-08 | C | C | 1
| Ag 110m |  |  |  |  | 8 |  |  | U 236 |  | 1.60E-08 | C | C | 1
| Cd 109 |  |  |  |  | 8 |  |  | U 238 |  | 7.32E-07 | C | C | 1
| Cd 113m |  |  |  |  | 8 |  |  | Np 237 |  |  |  |  | 8
| Sn 119m |  |  |  |  | 8 |  |  | Pu 236 |  |  |  |  | 8
| Sn 121m |  |  |  |  | 8 |  |  | Pu 238 |  | 4.70E-05 | C | C | 1
| Sn 123 |  |  |  |  | 8 |  |  | Pu 239 |  | 6.52E-05 | C | C | 1
| Sn 126 |  |  |  |  | 8 |  |  | Pu 240 |  | 8.40E-05 | C | C | 1
| Sb 125 |  |  |  |  | 8 |  |  | Pu 241 |  | 1.22E-03 | C | C | 1
| Sb 126 |  |  |  |  | 8 |  |  | Pu 242 |  |  |  |  | 8
| Te 125m |  |  |  |  | 8 |  |  | Am 241 |  | 5.25E-04 | C | C | 1
| Te 127m |  |  |  |  | 8 |  |  | Am 242m |  |  |  |  | 8
| I 129 |  |  |  |  | 8 |  |  | Am 243 |  |  |  |  | 8
| Cs 134 |  |  |  |  | 8 |  |  | Cm 242 |  |  |  |  | 8
| Cs 135 |  |  |  |  | 8 |  |  | Cm 243 |  |  |  |  | 8
| Cs 137 |  | 1.26E-03 | C | C | 2 |  |  | Cm 244 |  |  |  |  | 8
| Ba 133 |  |  |  |  | 8 |  |  | Cm 245 |  |  |  |  | 8
| La 137 |  |  |  |  | 8 |  |  | Cm 246 |  |  |  |  | 8
| La 138 |  |  |  |  | 8 |  |  | Cm 248 |  |  |  |  | 8
| Ce 144 |  |  |  |  | 8 |  |  | Cf 249 |  |  |  |  | 8
| Pm 145 |  |  |  |  | 8 |  |  | Cf 250 |  |  |  |  | 8
| Pm 147 |  |  |  |  | 8 |  |  | Cf 251 |  |  |  |  | 8
| Sm 147 |  |  |  |  | 8 |  |  | Cf 252 |  |  |  |  | 8
| Sm 151 |  |  |  |  | 8 |  |  | Unsp a
| Eu 152 |  |  |  |  | 8 |  |  | Unsp b/g
| Eu 154 |  | 8.40E-06 | C | C | 2 |  |  | Total a |  | 0.00072235 |  |  | * |  | 0 |  | *
| Eu 155 |  | 1.35E-06 | C | C | 2 |  |  | Total b/g |  | 0.0035425 |  |  | * |  | 0 |  | *
| Bands (Upper and Lower) | [7 empty] | Code
| A a factor of 1.5 | [7 empty] | 1 Measured activity
| B a factor of 3 | [7 empty] | 2 Derived activity (best estimate)
| C a factor of 10 | [7 empty] | 3 Derived activity (upper limit)
| D a factor of 100 | [7 empty] | 4 Not present
| E a factor of 1000 | [7 empty] | 5 Present but not significant
6 Likely to be present but not assessed
| Note: Bands quantify uncertainty in | [7 empty] | 7 Present in significant quantities but not determined
| the mean radioactivity. | [7 empty] | 8 Not expected to be present in significant quantity
* Total calculated from the 114 declared radionuclides