## DataSheet
WASTE STREAM |  |  | 9G121 |  | Active Drains (Final Delay Tank)
SITE |  |  | Trawsfynydd
SITE OWNER |  |  | Nuclear Decommissioning Authority
WASTE CUSTODIAN |  |  | Nuclear Restoration Services Ltd (NRS)
WASTE TYPE |  |  | LLW |  |  | 0
WASTE VOLUMES
[8 empty] | Reported (m3) |  |  |  | OR | Conditioned (m3) |  | Packaged (m3)
Stocks: |  |  | At 1.4.2025 |  |  |  |  | ~ 0
Future arisings: |  |  | 1.4.2025 - 31.3.2028 |  |  |  |  | = 8.7
Total future arisings: | [7 empty] | 8.7
Total waste volume: | [7 empty] | 8.7
Number of waste packages in stock: |  |  | At 1.4.2025………………………...….. | [5 empty] | - | packages
Comment on arising rates: |  |  | -
Additional information on quantities: |  |  | -
Uncertainty factors on volumes: |  |  | Stock (upper): |  |  | x | - |  | Arisings (upper): |  | x | 1.20
|  |  | Stock (lower): |  |  | x | - |  | Arisings (lower): |  | x | 0.80
WASTE SOURCE |  |  | The Active Drains are a system across the active site areas (i.e. reactor buildings and Ponds complex), designed to collect spillages, surface waters and other contaminated effluent and route it, via the Active Drains Tank (ADT), to the Active Effluent Treatment Plant (AETP) for treatment prior to discharge to Llyn Trawsfynydd. The Active Drains have collected effluents over the generating, defueling and decommissioning phases and thus have a spectrum of contamination including activation and fission products. This waste stream was created to capture waste associated with “System 3” consisting of the manholes and connections associated with the pipework between the Final Delay Tank (FDT) and discharge point at manhole MH430.
PHYSICAL CHARACTERISTICS
General description: |  |  | The waste consists of silt and sludge, oil (diesel and lubricate), contaminated plastic and steel pipework, tooling, tanks( tanks will be size reduced and nominally weighing less than 25 kg), agitators, bitumen tank top, approximately 1,400kg concrete/ rubble and associated soft waste, 8 x vacuum bags (close weave glass fibre bags) containing approximately 8kg each of concrete, plaster and paint dust. Vacuum bags weight 115g when empty.
Changes since waste generated: |  |  | -
Bulk density (t/m³): |  |  | = | 1.1
Comment on density: |  |  | -
CHEMICAL COMPOSITION
General description and components (%wt): |  |  | Metal (82%), Concrete / rubble (4%), Plastic pipework from active drains system (2%), Rubber (1%) other organic including sludge and silt (10%), others (1%)
Chemical state: |  |  | -
Sheet metal proportion / thickness: |  |  | -
Metals and alloys (%wt):
[9 empty] | (%wt) | Type(s) / Grades(s) with proportions | [5 empty] | % of total C14 activity
|  |  | Stainless steel…………………………………. | [5 empty] | ~ 11.4 | Tanks, pipework and agitators
|  |  | Other ferrous metals………………………...… | [5 empty] | ~ 71.2 | Tanks, pipework and agitators
|  |  | Iron………………………...………………………………. | [6 empty] | -
|  |  | Aluminium…………………………...………… | [6 empty] | -
|  |  | Beryllium…………………….……………….. | [6 empty] | -
|  |  | Cobalt……………………..……………………. | [6 empty] | -
|  |  | Copper…………………………….……………….. | [6 empty] | -
|  |  | Lead……………………………...……………… | [5 empty] | TR | 10kg of paint dust containing 1% (0.1kg of lead) .
|  |  | Magnox/Magnesium…………………………... | [6 empty] | -
|  |  | Nickel………………………………………..... | [6 empty] | -
|  |  | Titanium…………………………………..……. | [6 empty] | -
|  |  | Uranium………………………………...………. | [6 empty] | -
|  |  | Zinc………………………………...…… | [6 empty] | -
|  |  | Zircaloy/Zirconium……………...…….………. | [6 empty] | -
|  |  | Other metals…………………….…………. | [6 empty] | -
Organics (%wt):
[9 empty] | (%wt) | Type(s) and comment | [5 empty] | % of total C14 activity
|  |  | Total cellulosics…………..………… | [5 empty] | 0 | -
|  |  | Paper, cotton………..…………… | [6 empty] | -
|  |  | Wood…………..………………… | [6 empty] | -
|  |  | Halogenated plastics…………..…… | [5 empty] | = 0.32 | Plastic pipework, agitator,sheeting
|  |  | Total non-halogenated plastics……………… | [5 empty] | 0.32 | -
|  |  | Condensation polymers…………………...….. | [6 empty] | -
|  |  | Others…………..……………...…… | [5 empty] | ~ 0.32 | Soft waste, PPE, visqueen
|  |  | Organic ion exchange materials…..……. | [6 empty] | -
|  |  | Total rubber…………..……..…………… | [5 empty] | 0 | -
|  |  | Halogenated rubber…………………..…..…… | [6 empty] | -
|  |  | Non-halogenated rubber…………………....… | [6 empty] | -
|  |  | Hydrocarbons…………………………..... | [6 empty] | -
|  |  | Oil or grease……..………………….….… | [5 empty] | = 0.44 | lubricating oil (0.41%), Mineral oil (0.03%)
|  |  | Fuel….………………….....…………... | [6 empty] | -
|  |  | Asphalt/Tarmac (cont.coal tar)….… | [6 empty] | -
|  |  | Asphalt/Tarmac (no coal tar)……...… | [6 empty] | -
|  |  | Bitumen………………………………… | [5 empty] | ~ 1.4 | Tank top cover
|  |  | Others………………………………………. | [6 empty] | -
|  |  | Other organics…………..……………………..… | [6 empty] | -
Other materials (%wt):
[9 empty] | (%wt) | Type(s) and comment | [5 empty] | % of total C14 activity
|  |  | Inorganic ion exchange materials…...… | [6 empty] | -
|  |  | Inorganic sludges and flocs…………….… | [5 empty] | ~ 9.7 | Sludge/silt from de-planting operations
|  |  | Soil……………..……………………....………… | [6 empty] | -
|  |  | Brick/Stone/Rubble………………......…………..………… | [5 empty] | = 4.0 | -
|  |  | Cementitious material……………………….…. | [6 empty] | -
|  |  | Sand……………………………………….. | [6 empty] | -
|  |  | Glass/Ceramics………….…………..………… | [5 empty] | = 0.43 | MMMF - Contaminated material, gratings, cements, insulation covers.
|  |  | Graphite………..…………………………..……… | [6 empty] | -
|  |  | Desiccants/Catalysts…………………… | [6 empty] | -
|  |  | Asbestos…………..……………………...… | [5 empty] | = 0.43 | -
|  |  | Non/low friable……..……………………………… | [5 empty] | = 0.43 | Asbestos contaminated material, gratings, cements, insulation covers. Equal portions of white, brown and blue asbestos assumed.
|  |  | Moderately friable……..………………………… | [5 empty] | = 0 | -
|  |  | Highly friable……..…………………………… | [5 empty] | = 0 | -
|  |  | Free aqueous liquids…………..………… | [6 empty] | -
|  |  | Free non-aqueous liquids…………….………..………… | [6 empty] | -
|  |  | Powder/Ash…………..…………………...…… | [5 empty] | ~ 0.15 | Concrete dust (0.08%), plaster dust (0.04%), paint dust (0.03%)
COMPONENTS OF MATERIALS, WASTE PROPERTIES, MATERIALS NOT CONTRIBUTING TO MASS
Inorganic anions (%wt):
[9 empty] | (%wt) | Type(s) and comment
|  |  | Fluoride……..………………………………….. | [6 empty] | -
|  |  | Chloride…………..…………………………….. | [6 empty] | -
|  |  | Iodide…..………………………………...…. | [6 empty] | -
|  |  | Cyanide…….…………………………………..… | [6 empty] | -
|  |  | Carbonate………..…………………………...… | [6 empty] | -
|  |  | Nitrate…………..…………………………...…. | [6 empty] | -
|  |  | Nitrite…………..……………………………….... | [6 empty] | -
|  |  | Phosphate……..…………………………...…. | [6 empty] | -
|  |  | Sulphate………..…………………………….…. | [6 empty] | -
|  |  | Sulphide………..……………………………...…. | [6 empty] | -
Materials of interest for waste acceptance criteria:
[9 empty] | (%wt) | Type(s) and comment
|  |  | Combustible metals…………………………. | [6 empty] | -
|  |  | Low flash point liquids……………………...… | [6 empty] | -
|  |  | Explosive materials………………………….. | [6 empty] | -
|  |  | Phosphorus…………..………………………… | [6 empty] | -
|  |  | Hydrides………………………………….……… | [6 empty] | -
|  |  | Biological etc. materials……………………….. | [6 empty] | -
|  |  | Biodegradable materials…………...…………. | [5 empty] | 0 | -
|  |  | Putrescible wastes………..…………… | [6 empty] | -
|  |  | Non-putrescible wastes………..…………… | [6 empty] | -
|  |  | Corrosive materials…………………………. | [6 empty] | -
|  |  | Pyrophoric materials………………………….. | [6 empty] | -
|  |  | Generating toxic gases……………………….. | [6 empty] | -
|  |  | Reacting with water…………………………...… | [6 empty] | -
|  |  | Higher activity particles…………………………………. | [6 empty] | -
|  |  | Soluble solids as bulk chemical compounds……………………..………………….… | [6 empty] | -
Hazardous substances / non hazardous pollutants: |  |  | -
[9 empty] | (%wt) | Type(s) and comment
|  |  | Acrylamide…………………………… | [6 empty] | -
|  |  | Benzene………………..……………… | [6 empty] | -
|  |  | Chlorinated solvents………..……………. | [6 empty] | -
|  |  | Formaldehyde…………………………. | [6 empty] | -
|  |  | Organometallics…………………………. | [6 empty] | -
|  |  | Phenol……………………………………….... | [6 empty] | -
|  |  | Styrene…..…...…..…..……………………….. | [6 empty] | -
|  |  | Tri-butyl phosphate……………………….………... | [6 empty] | -
|  |  | Other organophosphates……………………….. | [6 empty] | -
|  |  | Vinyl chloride………………………………………. | [6 empty] | -
|  |  | Arsenic……………………………………….... | [6 empty] | -
|  |  | Barium…………………………………..…………. | [6 empty] | -
|  |  | Boron…………………….……………………….. | [5 empty] | 0 | -
|  |  | Boron (in Boral)…………………………………………………. | [6 empty] | -
|  |  | Boron (non-Boral)…………………………………………………. | [6 empty] | -
|  |  | Cadmium………………………………….……………….. | [6 empty] | -
|  |  | Caesium……………………………………..……………. | [6 empty] | -
|  |  | Selenium………………………………………….……. | [6 empty] | -
|  |  | Chromium………………………..………………………. | [6 empty] | -
|  |  | Molybdenum……………………………..…………………. | [6 empty] | -
|  |  | Thallium…………………………...………………………. | [6 empty] | -
|  |  | Tin………………………………...……………………… | [6 empty] | -
|  |  | Vanadium…………………………………...…………………. | [6 empty] | -
|  |  | Mercury compounds…………………...……………………. | [6 empty] | -
|  |  | Others…………………………………………..…… | [6 empty] | -
Complexing agents (%wt): |  |  | Yes
[9 empty] | (%wt) | Type(s) and comment
|  |  | EDTA…………………….…………………….. | [6 empty] | -
|  |  | DPTA…….…...………………………………………. | [6 empty] | -
|  |  | NTA……………...…………………………………… | [6 empty] | -
|  |  | Polycarboxylic acids………………………………… | [6 empty] | -
|  |  | Other organic complexants…………………………..… | [5 empty] | = 0.08 | Decon-90
|  |  | Total complexing agents………………………...… | [5 empty] | = 0.08 | -
Physical components: | [8 empty] | Number | Type(s) and comment
|  |  | Sources………………………………...… | [6 empty] | -
|  |  | Electronic & Electrical Equipment (EEE) | [6 empty] | -
|  |  | EEE Type 1……………………….……………. | [6 empty] | -
|  |  | EEE Type 2…………………………………...……. | [6 empty] | -
|  |  | EEE Type 3………………………………...……. | [6 empty] | -
|  |  | EEE Type 4………………………………….……. | [6 empty] | -
|  |  | EEE Type 5…………………………………..……. | [6 empty] | -
TREATMENT, PACKAGING AND DISPOSAL
Planned on-site / off-site treatment(s): |  |  | Treatment | [8 empty] | On-site / Off-site |  | Stream volume %
Size reduction
Decay storage
Low force compaction
Supercompaction (HFC)
|  |  | Incineration | [8 empty] | Off-site |  | = 12.8
Drying/dewatering/liquid separation
Tie down/fixatives/strippable coating/painting application
Decontamination
|  |  | Metal treatment | [8 empty] | Off-site |  | = 30.3
Recycling / reuse
Thermal treatment, including vitrification
Encapsulation
Polymer encapsulation
Other physical treatment
Other chemical treatment
Containerisation
Treatment not yet determined
|  |  | None | [10 empty] | = 56.9
Comments on planned treatments: |  |  | 54.48% VLLW landfill disposal.
Conditioning method: |  |  | -
Conditioning plants: |  | Plant Name | [6 empty] | Location
|  | - | [6 empty] | -
Likely conditioning matrix: |  |  | -
Further information on the conditioning matrix: |  |  | -
Waste Packaging:
Likely container type: | Container | [6 empty] | Waste packaged (vol%) |  | Waste loading (m³) |  | Payload (m³) |  | Number of packages |  | Estimated start date for packaging
| 1/2 Height IP-2 Disposal/Re-usable ISO (TC01/TC02) | [6 empty] | 2.4 |  | 10.0 |  | 18.3 |  | 1 |  | -
Range in container waste loading: |  |  | -
Other information on packaging and conditioning: |  |  | -
Conditioned density (t/m³): |  |  | -
Conditioned density comment: |  |  | -
Management Routes: |  |  | Disposal Route | [8 empty] | Stream volume % |  | Raw density t/m3 |  | Start date
Expected to be consigned to a Near Site, Near Surface Disposal Facility (Scotland)
Expected to be Non-NSD HAW managed under Scottish Government's policy
Expected to be disposed to LLW Vaults NRS Dounreay
Expected to be consigned to the Geological Disposal Facility
Expected to be consigned to a Near Surface Disposal Facility
|  |  | Expected to be consigned to the LLW Repository | [8 empty] | = 2.4 |  | 1.1
|  |  | Expected to be consigned to a Landfill Facility | [8 empty] | = 54.5 |  | 1.1
Expected to be disposed On-Site
Expected to be managed by In-Situ Disposal
|  |  | Expected to be consigned to an Incineration Facility | [8 empty] | = 12.8 |  | 0.40
|  |  | Expected to be consigned to a Metal Treatment Facility | [8 empty] | = 30.3 |  | 1.4
Expected to be Out of Scope
Expected to be recycled / reused
Disposal route not known
Classification codes for waste expected to be consigned to a landfill facility: |  |  |  |  | 13 02 08*, 17 02 03, 17 04 05
Opportunities for alternative disposal routing: | [5 empty] | No
| Baseline Management Route |  |  | Opportunity Management Route |  |  |  | Stream volume (%) |  |  | Opportunity Confidence |  | Comment
| - |  |  | - |  |  |  | - |  |  | - |  | -
| - |  |  | - |  |  |  | - |  |  | - |  | -
RADIOACTIVITY
Source: |  |  | -
Uncertainty: |  |  | -
Measurement of radioactivities: |  |  | -
Chemical form of radionuclides: |  | H-3: | -
| C-14: |  | -
| Cl-36: |  | -
| Se-79: | Selenium-79 | -
| Tc-99: | Selenium-79 | -
| I-129: |  | -
| Ra: |  | -
| Th: |  | -
| U: |  | -
Np: |  |  | -
Pu: |  |  | -

## Radionuclide
WASTE STREAM |  |  | 9G121 |  |  | Active Drains (Final Delay Tank)
|  | Mean radioactivity, TBq/m³ | [7 empty] | Mean radioactivity, TBq/m³
| Nuclide | Waste at | Bands and Code | Future Arisings |  | Bands and Code |  |  |  | Waste at |  | Bands and Code |  | Future Arisings |  | Bands and Code
|  | 2025-04-01 | [6 empty] | Nuclide | 2025-04-01
| H 3 |  |  |  | 2.47E-04 | C | C | 2 | Gd 153 | [8 empty] | 8
| Be 10 | [6 empty] | 8 | Ho 163 | [8 empty] | 8
| C 14 | [6 empty] | 8 | Ho 166m | [8 empty] | 8
| Na 22 | [6 empty] | 8 | Tm 170 | [8 empty] | 8
| Al 26 | [6 empty] | 8 | Tm 171 | [8 empty] | 8
| Cl 36 | [6 empty] | 8 | Lu 174 | [8 empty] | 8
| Ar 39 | [6 empty] | 8 | Lu 176 | [8 empty] | 8
| Ar 42 | [6 empty] | 8 | Hf 178n | [8 empty] | 8
| K 40 |  |  |  | 1.10E-05 | C | C | 2 | Hf 182 | [8 empty] | 8
| Ca 41 | [6 empty] | 8 | Pt 193 | [8 empty] | 8
| Mn 53 | [6 empty] | 8 | Tl 204 | [8 empty] | 8
| Mn 54 | [6 empty] | 8 | Pb 205 | [8 empty] | 8
| Fe 55 |  |  |  | 1.15E-07 | C | C | 2 | Pb 210 | [8 empty] | 8
| Co 60 |  |  |  | 2.25E-07 | C | C | 2 | Bi 208 | [8 empty] | 8
| Ni 59 | [6 empty] | 8 | Bi 210m | [8 empty] | 8
| Ni 63 |  |  |  | 5.84E-07 | C | C | 2 | Po 210 | [8 empty] | 8
| Zn 65 | [6 empty] | 8 | Ra 223 | [8 empty] | 8
| Se 79 | [6 empty] | 8 | Ra 225 | [8 empty] | 8
| Kr 81 | [6 empty] | 8 | Ra 226 | [8 empty] | 8
| Kr 85 | [6 empty] | 8 | Ra 228 | [8 empty] | 8
| Rb 87 | [6 empty] | 8 | Ac 227 | [8 empty] | 8
| Sr 90 |  |  |  | 3.45E-06 | C | C | 2 | Th 227 | [8 empty] | 8
| Zr 93 | [6 empty] | 8 | Th 228 | [8 empty] | 8
| Nb 91 | [6 empty] | 8 | Th 229 | [8 empty] | 8
| Nb 92 | [6 empty] | 8 | Th 230 | [8 empty] | 8
| Nb 93m | [6 empty] | 8 | Th 232 | [8 empty] | 8
| Nb 94 | [6 empty] | 8 | Th 234 | [5 empty] | 3.03E-09 | C | C | 2
| Mo 93 | [6 empty] | 8 | Pa 231 | [8 empty] | 8
| Tc 97 | [6 empty] | 8 | Pa 233 | [8 empty] | 8
| Tc 99 | [6 empty] | 8 | U 232 | [8 empty] | 8
| Ru 106 | [6 empty] | 8 | U 233 | [8 empty] | 8
| Pd 107 | [6 empty] | 8 | U 234 | [5 empty] | 1.55E-09 | C | C | 2
| Ag 108m | [6 empty] | 8 | U 235 | [8 empty] | 8
| Ag 110m | [6 empty] | 8 | U 236 | [8 empty] | 8
| Cd 109 | [6 empty] | 8 | U 238 | [5 empty] | 3.03E-09 | C | C | 2
| Cd 113m | [6 empty] | 8 | Np 237 | [8 empty] | 8
| Sn 119m | [6 empty] | 8 | Pu 236 | [8 empty] | 8
| Sn 121m | [6 empty] | 8 | Pu 238 | [5 empty] | 2.21E-06 | C | C | 2
| Sn 123 | [6 empty] | 8 | Pu 239 | [5 empty] | 2.92E-06 | C | C | 2
| Sn 126 | [6 empty] | 8 | Pu 240 | [5 empty] | 3.76E-06 | C | C | 2
| Sb 125 | [6 empty] | 8 | Pu 241 | [5 empty] | 5.38E-05 | C | C | 2
| Sb 126 | [6 empty] | 8 | Pu 242 | [8 empty] | 8
| Te 125m | [6 empty] | 8 | Am 241 | [5 empty] | 9.95E-06 | C | C | 2
| Te 127m | [6 empty] | 8 | Am 242m | [8 empty] | 8
| I 129 | [6 empty] | 8 | Am 243 | [8 empty] | 8
| Cs 134 | [6 empty] | 8 | Cm 242 | [8 empty] | 8
| Cs 135 | [6 empty] | 8 | Cm 243 | [5 empty] | 1.39E-07 | C | C | 2
| Cs 137 |  |  |  | 3.00E-05 | C | C | 2 | Cm 244 | [5 empty] | 2.05E-06 | C | C | 2
| Ba 133 | [6 empty] | 8 | Cm 245 | [8 empty] | 8
| La 137 | [6 empty] | 8 | Cm 246 | [8 empty] | 8
| La 138 | [6 empty] | 8 | Cm 248 | [8 empty] | 8
| Ce 144 | [6 empty] | 8 | Cf 249 | [8 empty] | 8
| Pm 145 | [6 empty] | 8 | Cf 250 | [8 empty] | 8
| Pm 147 |  |  |  | 3.14E-07 | C | C | 2 | Cf 251 | [8 empty] | 8
| Sm 147 | [6 empty] | 8 | Cf 252 | [8 empty] | 8
| Sm 151 | [6 empty] | 8 | Unsp a
| Eu 152 |  |  |  | 9.43E-07 | C | C | 2 | Unsp b/g
| Eu 154 | [6 empty] | 8 | Total a |  | 0 |  | * |  | 2.1034e-05 |  |  | *
| Eu 155 | [6 empty] | 8 | Total b/g |  | 0 |  | * |  | 0.00034743 |  |  | *
| Bands (Upper and Lower) | [7 empty] | Code
| A a factor of 1.5 | [7 empty] | 1 Measured activity
| B a factor of 3 | [7 empty] | 2 Derived activity (best estimate)
| C a factor of 10 | [7 empty] | 3 Derived activity (upper limit)
| D a factor of 100 | [7 empty] | 4 Not present
| E a factor of 1000 | [7 empty] | 5 Present but not significant
6 Likely to be present but not assessed
| Note: Bands quantify uncertainty in | [7 empty] | 7 Present in significant quantities but not determined
| the mean radioactivity. | [7 empty] | 8 Not expected to be present in significant quantity
* Total calculated from the 114 declared radionuclides